## Field Dictionary
FIELD | DESCRIPTION
API_Number | 10-digit well identifier
Completion_No | 2-digit recompletion/reentry identifier (13th and 14th API designation)
Well_Name | RBDMS well name
Well_Number | RBDMS well number
Operator_Name | RBDMS Operator/entity name
Operator_Number | OCC Operator ID number
Well_Status | RBDMS well status ref code (see tab for codes)
Well_Type | RBDMS well type ref code (see tab for codes)
Location_Type | Location type ref code (see tab for codes)
Location_Type_Sub | Location wellbore type ref code (see tab for codes)
Surf_Long_X | Surface longitude coordinate
Surf_Lat_Y | Surface latitude coordinate
County | Surface location county
Section | Surface location PLSS section
Township | Surface location PLSS township
Range | Surface location PLSS range
PM | Surface location PLSS reference meridian
Q1 | Surface location PLSS first subdivision (160 acre)
Q2 | Surface location PLSS second subdivision (40 acre)
Q3 | Surface location PLSS third subdivision (10 acre)
Q4 | Surface location PLSS fourth subdivision (2.5 acre)
FootageNS | Surface location footage from closest N or S Q1 boundary in feet
NS | Surface location Q1 boundary footage measured from
FootageEW | Surface location footage from closest E or W Q1 boundary in feet
EW | Surface location Q1 boundary footage measured from
Bottom_Hole_Long_X | Bottom hole (BH) longitude coordinate (Directional or Horizontal wells only)
Bottom_Hole_Lat_Y | Bottom hole (BH) latitude coordinate (Directional or Horizontal wells only)
BH_County | BH location county
BH_Section | BH location PLSS section
BH_Township | BH location PLSS township
BH_Range | BH location PLSS range
BH_PM | BH location PLSS reference meridian
BH_Q1 | BH location PLSS first subdivision (160 acre)
BH_Q2 | BH location PLSS second subdivision (40 acre)
BH_Q3 | BH location PLSS third subdivision (10 acre)
BH_Q4 | BH location PLSS fourth subdivision (2.5 acre)
BH_FootageNS | BH location footage from closest N or S Q1 boundary in feet
BH_NS | BH location Q1 boundary footage measured from
BH_FootageEW | BH location footage from closest E or W Q1 boundary in feet
BH_EW | BH location Q1 boundary footage measured from
Depth_Of_Deviation | Depth to kickoff point (start of turn on directional or horizontal well) in feet
Radius_of_Turn | Radius or inclination from vertical of directional or horizontal section of wellbore in degrees
Direction | Direction measured (0-360°) from true north of directional or horizontal section of wellbore as drilled from vertical section in degrees
Length | Lateral wellbore length from point of entry to terminus in feet
Measured_Total_Depth | Measured total wellbore depth from surface to terminus or MD in feet
True_Vertical_Depth | True vertical wellbore depth measured from kelly bushing on drilling rig or TVD in feet
BHL_From_Lease | BH location end point from Lease, Unit or Property Line in feet
Amended | Amended report yes/no (if applicable)
Amended_Reason | Permit amend reason (if applicable)
Review_Status | Report review status code (see tab for codes)
Spud | 1002A reported spud date
Drilling_Finished | 1002A reported drilling finished date
Well_Completion | 1002A reported well completion date
Recomplete | 1002A reported well recompletion date (if applicable)
First_Prod | 1002A reported first production date (if applicable)
First_Sales | 1002A reported first sale of oil or gas date (if applicable)
MinGas_Allowable | Gas allowable yes/no (if applicable)
Gas_Purchaser | Gas midstream purchaser (if applicable)
ITD_On_File | ITD submitted for this completion report yes/no
Open_Hole_Logs | Openhole logs run yes/no
Last_Log_Run | Last log date (if applicable)
Unusual_Circumstance | Unusual drilling circumstances encountered yes/no
UC_Explanation | Unusual drilling circumstances description
Remarks | 1002A remarks/comments section
OTC_Prod_Unit_No | OTC production number (if applicable)
Create_Date | 1002A creation date
Create_User | 1002A create user
Modify_Date | 1002A modify date
Modify_User | 1002A modify user
Commingled | Two or more commingled common sources of supply yes/no (if applicable)
Commingled_Approved | Form 1023 submitted and accepted for commingling yes/no (if applicable)
Multiple | 1002A multiple zone completion type yes/no
Single | 1002A single zone completion type yes/no
Multiple_Approved | 1002A multiple zone completion approved yes/no
Approved_By | 1002A multiple zone completion approver
DF_Elevation | Derrick floor elevation in feet above sea level
GF_Elevation | Ground elevation in feet above sea level
Total_Depth | Total measured depth (MD) in feet
Commingled_Order | Commingled order number (if applicable)
Loc_Except_Order | Location exception order number (if applicable)
Increased_Density_Order | Increased density order number (if applicable)
Spacing_Order | Spacing order number (if applicable)
Special_Order | Special order number (if applicable)
Drill_Type | Completion drill type (see tab for codes)
Class_Type | Completion class type (see tab for codes)
Formation_Name | Completion formation name
Formation_Code | Completion formation age/name code
Formation_Depth | Formation depth true vertical depth (TVD) in feet
Perforated_Top_Depth | Begin perforation interval measured depth in feet
Perforated_Bottom_Depth | End perforation interval measured depth in feet
Acid_Completion | Acid completion volumes and details (if applicable)
Frac_Completion | Frac completion volumes and details (if applicable)
Casing_Type | Casing type description (see tab for codes)
Size | Casing diameter in inches
Weight | Casing weight in lbs/ft
Grade | Casing grade
Feet | Casing string length measured from setting top depth in feet
PSI | Cement class strength in PSI
SAX | Cement sax
Case_Top | Casing string setting top depth
Case_Bottom | Casing string setting bottom depth
Test_Date | Production test date (if applicable)
Oil_BBL_Per_Day | Oil production in BBL/Day (if applicable)
Oil_Gravity | Oil-Gravity in API (if applicable)
Gas_MCF_Per_Day | Gas production in MCF/Day (if applicable)
Gas_Oil_Ratio | Gas-Oil Ratio (GOR) in cu ft/BBL (if applicable)
Water_BBL_Per_Day | Water production in BBL/Day (if applicable)
Pumping_Flowing | Pumping or flowing production (if applicable)
Shut_In_Pressure | Initial Shut-In pressure (ISIP) in PSI (if applicable)
Choke_Size | Choke size (if applicable)
Flow_Tubing_Pressure | Flowing tubing pressure in PSI (if applicable)
Packer_Depth | Packer depth in feet (if applicable)
Packer_Brand_Type | Packer brand and setting type (if applicable)
Plug_Depth | Plug depth in feet (if applicable)
Plug_Type | Plug type (if applicable)
Gas_Type | Gas encountered type (see tab for codes) (if applicable)
Gas_Depth | Gas encountered depth in feet (if applicable)

## Well_Status_Ref_Codes
Wellstatus Code | Status Description
NULL | Unknown--Mostly new wells or wells without a completion report
AC | Active--open wellbores (not plugged)
ACRT | Active--UIC open wellbores which have been red tagged b/c of compliance issues
DUC | Wells drilled to TD but not completed
EX | Expired Permit--expired prior to drilling operations
ND | New Drill--newly drilled wells ¦ often missing completion report
NE | No Evidence--Field Inspectors have investigated and did not find a well at the location reported ¦ unclear if plugged or location was innacurate
OR | Orphaned Wells--wells with no known or viable Operator
PA | Plugged and Abandoned--wells which have a plugging report or were plugged before records were kept
PAFF | Plugged and Abandoned--wells plugged with Federal Funds
PASF | Plugged and Abandoned--wells plugged with State Funds
PASUR | Plugged and Abandoned--wells plugged with Surety Funds
PASURSF | Plugged and Abandoned--wells plugged with Surety and State Funds
SCO | Wells spots with surface casing only
SFAW | State Funds--wells with Award Letters
SFFO | State Funds--wells with Final Orders
SP | Spudded Wells--wells with a spud report but no completion report ¦ probably drilled out
STFD | State Fund--wells on list to be plugged with State Funds
TA | Temporarily Abandoned--wells not plugged but inactive
TM | Terminated--legacy status used for UIC wells which had authorization revoked currently not plugged

## Well_Type_Ref_Codes
Welltype Code | Type Description
NULL | Unknown--well type or information missing may not be drilled
Unknown--well type or information missing may not be drilled
2D | Legacy UIC well type
2DCm | Commerical UIC disposal well
2DNC | Non-Commercial UIC disposal well
2R | Legacy UIC well type
2RIn | Enhanced Recovery UIC injection well
2RSI | UIC Simultaneous Injection well--also produces oil and/or gas to surface
DRY | Dry Hole
GAS | Gas production well
GSW | Natural Gas (refined) Storage well
INJ | Legacy UIC well type
LPSW | LPG storage well
ND | Legacy No documents
NT | No type--unknown old well likely without a completion report and/or other documents
OBS | Obervation well for Gas Storage facility
OG | Oil/Gas production well
OIL | Oil production well
ORPH | Legacy Orphaned well--wellstatus now used to capture this
P&A | Legacy plugged and abandoned well--wellstatus now used to capture this
PA | Legacy plugged and abandoned well--wellstatus now used to capture this
STFD | Legacy State Funds well--wellstatus now used to capture this
SW | Service Well--used for pressure maintenance-stratigraphic test holes-etc
SWD | Legacy UIC well type
TA | Legacy temporarily abandoned well--wellstatus now used to capture this
TM | Terminated UIC well--voluntary or mandatory revocation of UIC authorization
WIW | Legacy UIC well type
WSW | Water Supply Well--water well used for variety of purposes ¦ may not be fresh

## Location_Type_Ref_Codes
LocationType Code | Type Description
Bottom | bottomhole location record
Surface | surfacehole location record

## Location_Type_Sub_Ref_Codes
LocationTypeSub Code | Type Description
DH | Directional wellbore
HH | Horizontal wellbore
SH | Straight wellbore

## Review_Status_Codes
ReviewStatus Code | Status Description
Accepted | 1002A accepted and processed
External Data Entry | 1002A external data entry in progress
GEOLOGY REVIEW | 1002A geology review in process
Internal Data Entry | 1002A internal data entry in progress
New | 1002A in queue waiting review
REJECTED | 1002A rejected after review

## Drill_Type_Codes
DrillType Code | Type Description
DIRECTIONAL HOLE | Directional "deviated well"
HORIZONTAL HOLE | Horizontal "lateral well"
STRAIGHT HOLE | Straight "vertical well"

## 1002A_Class_Type_Codes
ClassType Codes | Type Description
COMM DISP | Commercial Class II UIC disposal well
DISP | Non-commercial Class II UIC disposal well
DRY | Dry well (non productive)
GAS | Gas well (>15,000:1 ratio of standard cubic feet of gas to one barrel of oil)
INJ | Class II UIC injection/enhanced recovery well
OIL | Oil well (<15,000:1 ratio of standard cubic feet of gas to one barrel of oil)
PLUG AND ABANDON | Plugged and abandoned well
SVC | Service well (non producing well)
TA | Temporarily abandoned well
WATER SUPPLY | Well for water supply (non-potable)

## Casing_Type_Codes
CasingType Codes | Type Description
CONDUCTOR | Conductor casing-string set at surface to shallow depth to drill out and set surface casing
INTERMEDIATE | Intermediate casing-any string run after setting the surface casing and prior to setting production string or liner
LINER | Liner-length of casing used downhole as an extension to a previously installed casing string to allow for further drilling or production
PRODUCTION | Production casing-string set above or through the producing zone of a well which serves the purpose of confining a production zone
SURFACE | Surface casing-string designed and run to protect the treatable water formations and/or control fluid or gas flow from the well

## Gas_Encountered_Type_Codes
GasEncountered Type Code | Type Description
CO2 | Formation carbon dioxide
H2S | Formation dihydrogen sulfide