## OUTPUT Summary
ODOT Roosevelt Memorial Bridge US-70
Benefits-Cost Analysis (BCA) Summary
2026-08-05
All $ values 2021, unless otherwise noted
Calculation / Reference / Description
Note
Input
Sensitivity | Sensitivity On? | NO
| Benefit Cost Ratio (7% disc.) |  |  | 2.2715
Discount Factor
| Benefits ($ millions) | 0% | 3% | 7% | % of Benefit
| Safety Benefits | 256.8347 | 153.8479 | 82.9353 | 24.65%
| Travel Time - Vehicular | 8.4464 | 4.9861 | 2.632 | 0.7821%
| Travel Time - Pedestrian | 0 | 0 | 0 | 0%
| Reduced Vehicle Operating Costs | 0.21747 | 0.12661 | 0.065552 | 0.01948%
| Emissions Reduction* | 0.016724 | 0.0098448 | 0.0053026 | 0.001576%
| Pedestrian / Cycling Improvements | 0 | 0 | 0 | 0%
| Reduced Bridge Hits | 0.25 | 0.15575 | 0.08824 | 0.02622%
| Residual Value | 121 | 56.1071 | 20.8357 | 6.192%
| Avoided Detour | 966.4043 | 513.1199 | 229.9528 | 68.33%
| Present Value of Benefit (Cost) | 1353.1697 | 728.3533 | 336.5148 | 100%
Emissions 7% discount factor includes 3% discount for CO2
Discount Factor
| Costs ($ millions) | 0% | 3% | 7%
| Capital Cost | -214.3902 | -185.9418 | -154.972
| Maintenance | 10.7738 | 8.8554 | 6.8256
| Present Value of Benefit (Cost) | -203.6164 | -177.0864 | -148.1465
Discount Factor
| Financial Metrics ($ millions) | 0% | 3% | 7%
| Present Value of Benefits | 1353.1697 | 728.3533 | 336.5148
| Present Value of Costs | -203.6164 | -177.0864 | -148.1465
| Net Present Value (NPV) | 1149.5533 | 551.2669 | 188.3683
| Benefit Cost Ratio | 6.6457 | 4.113 | 2.2715
| Return on Investment | 536.2% | 296.5% | 121.5%
| Internal Rate of Return | 13.23%
Results - Undiscounted
| Benefits |  | Total |  | 2018 | 2019 | 2020 | 2021 | 2022 | 2023 | 2024 | 2025 | 2026 | 2027 | 2028 | 2029 | 2030 | 2031 | 2032 | 2033 | 2034 | 2035 | 2036 | 2037 | 2038 | 2039 | 2040 | 2041 | 2042 | 2043 | 2044 | 2045 | 2046 | 2047 | 2048 | 2049 | 2050 | 2051 | 2052 | 2053 | 2054 | 2055 | 2056
| Safety Benefits |  | 256.8347 |  | 0 | 0 | 0 | 0 | 0 | 0 | 0 | 0 | 0 | 0 | 8.5431 | 8.8926 | 9.2565 | 9.6353 | 10.0295 | 10.4399 | 10.8671 | 11.3118 | 11.7747 | 12.2565 | 12.758 | 13.28 | 13.8234 | 14.389 | 14.9778 | 15.5907 | 16.2286 | 16.8927 | 17.5839 | 18.3034 | 0 | 0 | 0 | 0 | 0 | 0 | 0 | 0 | 0
| Travel Time - Vehicular |  | 8.4464 |  | 0 | 0 | 0 | 0 | 0 | 0 | 0 | 0 | 0 | 0 | 0.20709 | 0.22975 | 0.2524 | 0.27506 | 0.29771 | 0.32037 | 0.34302 | 0.36568 | 0.38834 | 0.41099 | 0.43365 | 0.4563 | 0.47896 | 0.50162 | 0.52427 | 0.54693 | 0.56958 | 0.59224 | 0.61489 | 0.63755 | 0 | 0 | 0 | 0 | 0 | 0 | 0 | 0 | 0
| Travel Time - Pedestrian |  | 0 |  | 0 | 0 | 0 | 0 | 0 | 0 | 0 | 0 | 0 | 0 | 0 | 0 | 0 | 0 | 0 | 0 | 0 | 0 | 0 | 0 | 0 | 0 | 0 | 0 | 0 | 0 | 0 | 0 | 0 | 0 | 0 | 0 | 0 | 0 | 0 | 0 | 0 | 0 | 0
| Reduced Vehicle Operating Costs |  | 0.21747 |  | 0 | 0 | 0 | 0 | 0 | 0 | 0 | 0 | 0 | 0 | 0.0041016 | 0.0047234 | 0.0054268 | 0.0062201 | 0.0069108 | 0.0075985 | 0.0082959 | 0.0089686 | 0.0096806 | 0.010399 | 0.011167 | 0.011835 | 0.012593 | 0.01334 | 0.014028 | 0.01485 | 0.015683 | 0.016419 | 0.017244 | 0.01799 | 0 | 0 | 0 | 0 | 0 | 0 | 0 | 0 | 0
| Emmisions Reduction |  | 0.016724 |  | 0 | 0 | 0 | 0 | 0 | 0 | 0 | 0 | 0 | 0 | 0.00037943 | 0.00043327 | 0.00048672 | 0.00053322 | 0.00057975 | 0.00062631 | 0.00067291 | 0.00071954 | 0.00076648 | 0.0008132 | 0.00085995 | 0.00090674 | 0.00095356 | 0.0010008 | 0.0010477 | 0.0010946 | 0.0011416 | 0.0011886 | 0.0012361 | 0.0012832 | 0 | 0 | 0 | 0 | 0 | 0 | 0 | 0 | 0
| Pedestrian / Cycling Improvments |  | 0 |  | 0 | 0 | 0 | 0 | 0 | 0 | 0 | 0 | 0 | 0 | 0 | 0 | 0 | 0 | 0 | 0 | 0 | 0 | 0 | 0 | 0 | 0 | 0 | 0 | 0 | 0 | 0 | 0 | 0 | 0 | 0 | 0 | 0 | 0 | 0 | 0 | 0 | 0 | 0
| Reduced Bridge Hits |  | 0.25 |  | 0 | 0 | 0 | 0 | 0 | 0 | 0 | 0 | 0 | 0 | 0.0125 | 0.0125 | 0.0125 | 0.0125 | 0.0125 | 0.0125 | 0.0125 | 0.0125 | 0.0125 | 0.0125 | 0.0125 | 0.0125 | 0.0125 | 0.0125 | 0.0125 | 0.0125 | 0.0125 | 0.0125 | 0.0125 | 0.0125 | 0 | 0 | 0 | 0 | 0 | 0 | 0 | 0 | 0
| Residual Value |  | 121 |  | 0 | 0 | 0 | 0 | 0 | 0 | 0 | 0 | 0 | 0 | 0 | 0 | 0 | 0 | 0 | 0 | 0 | 0 | 0 | 0 | 0 | 0 | 0 | 0 | 0 | 0 | 0 | 0 | 0 | 121 | 0 | 0 | 0 | 0 | 0 | 0 | 0 | 0 | 0
| Avoided Detour |  | 966.4043 |  | 0 | 0 | 0 | 0 | 0 | 0 | 0 | 0 | 0 | 0 | 0.066305 | 0.069018 | 0.071842 | 0.074782 | 0.077842 | 5.9428 | 6.1859 | 6.439 | 6.7025 | 6.9768 | 77.4462 | 80.6152 | 83.9138 | 87.3475 | 90.9216 | 94.642 | 98.5146 | 102.5457 | 106.7417 | 111.1094 | 0 | 0 | 0 | 0 | 0 | 0 | 0 | 0 | 0
| Present Value of Benefits |  | 1353.1697 |  | 0 | 0 | 0 | 0 | 0 | 0 | 0 | 0 | 0 | 0 | 8.8334 | 9.2091 | 9.5992 | 10.0044 | 10.4251 | 16.7238 | 17.4175 | 18.1387 | 18.8885 | 19.6679 | 90.6623 | 94.3767 | 98.2422 | 102.265 | 106.4513 | 110.808 | 115.3421 | 120.0607 | 124.9715 | 251.0822 | 0 | 0 | 0 | 0 | 0 | 0 | 0 | 0 | 0
| Costs |  | Total |  | 2018 | 2019 | 2020 | 2021 | 2022 | 2023 | 2024 | 2025 | 2026 | 2027 | 2028 | 2029 | 2030 | 2031 | 2032 | 2033 | 2034 | 2035 | 2036 | 2037 | 2038 | 2039 | 2040 | 2041 | 2042 | 2043 | 2044 | 2045 | 2046 | 2047 | 2048 | 2049 | 2050 | 2051 | 2052 | 2053 | 2054 | 2055 | 2056
| Capital Cost |  | -214.3902 |  | 0 | 0 | 0 | 0 | -2.8852 | 0 | -11.2712 | -64.7522 | -72.864 | -62.6175 | 0 | 0 | 0 | 0 | 0 | 0 | 0 | 0 | 0 | 0 | 0 | 0 | 0 | 0 | 0 | 0 | 0 | 0 | 0 | 0 | 0 | 0 | 0 | 0 | 0 | 0 | 0 | 0 | 0
| Maintenance |  | 10.7738 |  | 0 | 0 | 0 | 0 | 0 | 0 | 0 | 0 | 0 | 0 | 10.8606 | 0.025616 | 0.042694 | 0.025616 | 0.042694 | 0.025616 | 0.042694 | 0.025616 | 0 | 0 | 0 | 0 | 0.17931 | 0 | 0 | 0 | 0 | -0.49665 | 0 | 0 | 0 | 0 | 0 | 0 | 0 | 0 | 0 | 0 | 0
| Present Value of Costs |  | -203.6164 |  | 0 | 0 | 0 | 0 | -2.8852 | 0 | -11.2712 | -64.7522 | -72.864 | -62.6175 | 10.8606 | 0.025616 | 0.042694 | 0.025616 | 0.042694 | 0.025616 | 0.042694 | 0.025616 | 0 | 0 | 0 | 0 | 0.17931 | 0 | 0 | 0 | 0 | -0.49665 | 0 | 0 | 0 | 0 | 0 | 0 | 0 | 0 | 0 | 0 | 0
| Net Present Value of Benefits - Costs |  | 1149.5533 |  | 0 | 0 | 0 | 0 | -2.8852 | 0 | -11.2712 | -64.7522 | -72.864 | -62.6175 | 19.694 | 9.2347 | 9.6419 | 10.03 | 10.4678 | 16.7494 | 17.4602 | 18.1643 | 18.8885 | 19.6679 | 90.6623 | 94.3767 | 98.4216 | 102.265 | 106.4513 | 110.808 | 115.3421 | 119.5641 | 124.9715 | 251.0822 | 0 | 0 | 0 | 0 | 0 | 0 | 0 | 0 | 0
Results - 3% Discount
| Benefits |  | Total |  | 2018 | 2019 | 2020 | 2021 | 2022 | 2023 | 2024 | 2025 | 2026 | 2027 | 2028 | 2029 | 2030 | 2031 | 2032 | 2033 | 2034 | 2035 | 2036 | 2037 | 2038 | 2039 | 2040 | 2041 | 2042 | 2043 | 2044 | 2045 | 2046 | 2047 | 2048 | 2049 | 2050 | 2051 | 2052 | 2053 | 2054 | 2055 | 2056
| Safety Benefits |  | 153.8479 |  | 0 | 0 | 0 | 0 | 0 | 0 | 0 | 0 | 0 | 0 | 6.9463 | 7.0199 | 7.0943 | 7.1696 | 7.2456 | 7.3224 | 7.4 | 7.4784 | 7.5577 | 7.6378 | 7.7188 | 7.8006 | 7.8833 | 7.9669 | 8.0513 | 8.1367 | 8.2229 | 8.3101 | 8.3982 | 8.4872 | 0 | 0 | 0 | 0 | 0 | 0 | 0 | 0 | 0
| Travel Time - Vehicular |  | 4.9861 |  | 0 | 0 | 0 | 0 | 0 | 0 | 0 | 0 | 0 | 0 | 0.16838 | 0.18136 | 0.19344 | 0.20467 | 0.21507 | 0.2247 | 0.23358 | 0.24176 | 0.24926 | 0.25612 | 0.26236 | 0.26803 | 0.27314 | 0.27773 | 0.28182 | 0.28544 | 0.2886 | 0.29134 | 0.29368 | 0.29563 | 0 | 0 | 0 | 0 | 0 | 0 | 0 | 0 | 0
| Travel Time - Pedestrian |  | 0 |  | 0 | 0 | 0 | 0 | 0 | 0 | 0 | 0 | 0 | 0 | 0 | 0 | 0 | 0 | 0 | 0 | 0 | 0 | 0 | 0 | 0 | 0 | 0 | 0 | 0 | 0 | 0 | 0 | 0 | 0 | 0 | 0 | 0 | 0 | 0 | 0 | 0 | 0 | 0
| Reduced Vehicle Operating Costs |  | 0.12661 |  | 0 | 0 | 0 | 0 | 0 | 0 | 0 | 0 | 0 | 0 | 0.003335 | 0.0037287 | 0.0041592 | 0.0046283 | 0.0049925 | 0.0053294 | 0.0056491 | 0.0059293 | 0.0062136 | 0.0064802 | 0.0067562 | 0.0069521 | 0.0071814 | 0.0073859 | 0.0075409 | 0.0077501 | 0.0079462 | 0.0080773 | 0.0082358 | 0.0083419 | 0 | 0 | 0 | 0 | 0 | 0 | 0 | 0 | 0
| Emmisions Reduction |  | 0.0098448 |  | 0 | 0 | 0 | 0 | 0 | 0 | 0 | 0 | 0 | 0 | 0.00030851 | 0.00034203 | 0.00037303 | 0.00039676 | 0.00041882 | 0.00043928 | 0.00045822 | 0.0004757 | 0.00049197 | 0.00050676 | 0.00052028 | 0.00053261 | 0.0005438 | 0.0005541 | 0.00056318 | 0.00057127 | 0.00057843 | 0.00058471 | 0.00059036 | 0.000595 | 0 | 0 | 0 | 0 | 0 | 0 | 0 | 0 | 0
| Pedestrian / Cycling Improvments |  | 0 |  | 0 | 0 | 0 | 0 | 0 | 0 | 0 | 0 | 0 | 0 | 0 | 0 | 0 | 0 | 0 | 0 | 0 | 0 | 0 | 0 | 0 | 0 | 0 | 0 | 0 | 0 | 0 | 0 | 0 | 0 | 0 | 0 | 0 | 0 | 0 | 0 | 0 | 0 | 0
| Reduced Bridge Hits |  | 0.15575 |  | 0 | 0 | 0 | 0 | 0 | 0 | 0 | 0 | 0 | 0 | 0.010164 | 0.0098676 | 0.0095802 | 0.0093012 | 0.0090303 | 0.0087672 | 0.0085119 | 0.008264 | 0.0080233 | 0.0077896 | 0.0075627 | 0.0073424 | 0.0071286 | 0.0069209 | 0.0067194 | 0.0065237 | 0.0063336 | 0.0061492 | 0.0059701 | 0.0057962 | 0 | 0 | 0 | 0 | 0 | 0 | 0 | 0 | 0
| Residual Value |  | 56.1071 |  | 0 | 0 | 0 | 0 | 0 | 0 | 0 | 0 | 0 | 0 | 0 | 0 | 0 | 0 | 0 | 0 | 0 | 0 | 0 | 0 | 0 | 0 | 0 | 0 | 0 | 0 | 0 | 0 | 0 | 56.1071 | 0 | 0 | 0 | 0 | 0 | 0 | 0 | 0 | 0
| Avoided Detour |  | 513.1199 |  | 0 | 0 | 0 | 0 | 0 | 0 | 0 | 0 | 0 | 0 | 0.053912 | 0.054484 | 0.055061 | 0.055645 | 0.056235 | 4.1681 | 4.2123 | 4.257 | 4.3021 | 4.3477 | 46.8562 | 47.3529 | 47.8549 | 48.3622 | 48.8748 | 49.3929 | 49.9165 | 50.4457 | 50.9804 | 51.5208 | 0 | 0 | 0 | 0 | 0 | 0 | 0 | 0 | 0
| Present Value of Benefits |  | 728.3533 |  | 0 | 0 | 0 | 0 | 0 | 0 | 0 | 0 | 0 | 0 | 7.1824 | 7.2697 | 7.357 | 7.4442 | 7.5313 | 11.7297 | 11.8605 | 11.9918 | 12.1238 | 12.2564 | 54.8522 | 55.4364 | 56.0262 | 56.6216 | 57.2228 | 57.8299 | 58.4429 | 59.0619 | 59.6871 | 116.4255 | 0 | 0 | 0 | 0 | 0 | 0 | 0 | 0 | 0
| Costs |  | Total |  | 2018 | 2019 | 2020 | 2021 | 2022 | 2023 | 2024 | 2025 | 2026 | 2027 | 2028 | 2029 | 2030 | 2031 | 2032 | 2033 | 2034 | 2035 | 2036 | 2037 | 2038 | 2039 | 2040 | 2041 | 2042 | 2043 | 2044 | 2045 | 2046 | 2047 | 2048 | 2049 | 2050 | 2051 | 2052 | 2053 | 2054 | 2055 | 2056
| Capital Cost |  | -185.9418 |  | 0 | 0 | 0 | 0 | -2.8012 | 0 | -10.3147 | -57.5315 | -62.8532 | -52.4412 | 0 | 0 | 0 | 0 | 0 | 0 | 0 | 0 | 0 | 0 | 0 | 0 | 0 | 0 | 0 | 0 | 0 | 0 | 0 | 0 | 0 | 0 | 0 | 0 | 0 | 0 | 0 | 0 | 0
| Maintenance |  | 8.8554 |  | 0 | 0 | 0 | 0 | 0 | 0 | 0 | 0 | 0 | 0 | 8.8306 | 0.020222 | 0.032721 | 0.019061 | 0.030843 | 0.017967 | 0.029072 | 0.016935 | 0 | 0 | 0 | 0 | 0.10226 | 0 | 0 | 0 | 0 | -0.24432 | 0 | 0 | 0 | 0 | 0 | 0 | 0 | 0 | 0 | 0 | 0
| Present Value of Costs |  | -177.0864 |  | 0 | 0 | 0 | 0 | -2.8012 | 0 | -10.3147 | -57.5315 | -62.8532 | -52.4412 | 8.8306 | 0.020222 | 0.032721 | 0.019061 | 0.030843 | 0.017967 | 0.029072 | 0.016935 | 0 | 0 | 0 | 0 | 0.10226 | 0 | 0 | 0 | 0 | -0.24432 | 0 | 0 | 0 | 0 | 0 | 0 | 0 | 0 | 0 | 0 | 0
| Net Present Value of Benefits - Costs |  | 551.2669 |  | 0 | 0 | 0 | 0 | -2.8012 | 0 | -10.3147 | -57.5315 | -62.8532 | -52.4412 | 16.0131 | 7.2899 | 7.3897 | 7.4633 | 7.5621 | 11.7477 | 11.8896 | 12.0088 | 12.1238 | 12.2564 | 54.8522 | 55.4364 | 56.1284 | 56.6216 | 57.2228 | 57.8299 | 58.4429 | 58.8176 | 59.6871 | 116.4255 | 0 | 0 | 0 | 0 | 0 | 0 | 0 | 0 | 0
Results - 7% Discount
| Benefits |  | Total |  | 2018 | 2019 | 2020 | 2021 | 2022 | 2023 | 2024 | 2025 | 2026 | 2027 | 2028 | 2029 | 2030 | 2031 | 2032 | 2033 | 2034 | 2035 | 2036 | 2037 | 2038 | 2039 | 2040 | 2041 | 2042 | 2043 | 2044 | 2045 | 2046 | 2047 | 2048 | 2049 | 2050 | 2051 | 2052 | 2053 | 2054 | 2055 | 2056
| Safety Benefits |  | 82.9353 |  | 0 | 0 | 0 | 0 | 0 | 0 | 0 | 0 | 0 | 0 | 5.3202 | 5.1756 | 5.0349 | 4.8981 | 4.765 | 4.6355 | 4.5095 | 4.3869 | 4.2677 | 4.1517 | 4.0388 | 3.9291 | 3.8223 | 3.7184 | 3.6173 | 3.519 | 3.4234 | 3.3303 | 3.2398 | 3.1518 | 0 | 0 | 0 | 0 | 0 | 0 | 0 | 0 | 0
| Travel Time - Vehicular |  | 2.632 |  | 0 | 0 | 0 | 0 | 0 | 0 | 0 | 0 | 0 | 0 | 0.12897 | 0.13371 | 0.13729 | 0.13983 | 0.14144 | 0.14225 | 0.14234 | 0.14182 | 0.14075 | 0.13922 | 0.13728 | 0.135 | 0.13244 | 0.12963 | 0.12662 | 0.12345 | 0.12015 | 0.11676 | 0.11329 | 0.10978 | 0 | 0 | 0 | 0 | 0 | 0 | 0 | 0 | 0
| Travel Time - Pedestrian |  | 0 |  | 0 | 0 | 0 | 0 | 0 | 0 | 0 | 0 | 0 | 0 | 0 | 0 | 0 | 0 | 0 | 0 | 0 | 0 | 0 | 0 | 0 | 0 | 0 | 0 | 0 | 0 | 0 | 0 | 0 | 0 | 0 | 0 | 0 | 0 | 0 | 0 | 0 | 0 | 0
| Reduced Vehicle Operating Costs |  | 0.065552 |  | 0 | 0 | 0 | 0 | 0 | 0 | 0 | 0 | 0 | 0 | 0.0025543 | 0.002749 | 0.0029518 | 0.003162 | 0.0032833 | 0.0033738 | 0.0034425 | 0.0034782 | 0.0035087 | 0.0035224 | 0.0035352 | 0.0035017 | 0.003482 | 0.0034473 | 0.003388 | 0.0033519 | 0.0033082 | 0.003237 | 0.0031772 | 0.0030978 | 0 | 0 | 0 | 0 | 0 | 0 | 0 | 0 | 0
| Emmisions Reduction |  | 0.0053026 |  | 0 | 0 | 0 | 0 | 0 | 0 | 0 | 0 | 0 | 0 | 0.00023787 | 0.00025415 | 0.00026718 | 0.00027395 | 0.0002788 | 0.00028194 | 0.00028359 | 0.00028391 | 0.00028327 | 0.00028145 | 0.00027876 | 0.00027533 | 0.00027125 | 0.00026684 | 0.00026178 | 0.00025634 | 0.0002506 | 0.00024461 | 0.00023865 | 0.00023235 | 0 | 0 | 0 | 0 | 0 | 0 | 0 | 0 | 0
| Pedestrian / Cycling Improvments |  | 0 |  | 0 | 0 | 0 | 0 | 0 | 0 | 0 | 0 | 0 | 0 | 0 | 0 | 0 | 0 | 0 | 0 | 0 | 0 | 0 | 0 | 0 | 0 | 0 | 0 | 0 | 0 | 0 | 0 | 0 | 0 | 0 | 0 | 0 | 0 | 0 | 0 | 0 | 0 | 0
| Reduced Bridge Hits |  | 0.08824 |  | 0 | 0 | 0 | 0 | 0 | 0 | 0 | 0 | 0 | 0 | 0.0077844 | 0.0072751 | 0.0067992 | 0.0063544 | 0.0059387 | 0.0055501 | 0.0051871 | 0.0048477 | 0.0045306 | 0.0042342 | 0.0039572 | 0.0036983 | 0.0034564 | 0.0032302 | 0.0030189 | 0.0028214 | 0.0026368 | 0.0024643 | 0.0023031 | 0.0021524 | 0 | 0 | 0 | 0 | 0 | 0 | 0 | 0 | 0
| Residual Value |  | 20.8357 |  | 0 | 0 | 0 | 0 | 0 | 0 | 0 | 0 | 0 | 0 | 0 | 0 | 0 | 0 | 0 | 0 | 0 | 0 | 0 | 0 | 0 | 0 | 0 | 0 | 0 | 0 | 0 | 0 | 0 | 20.8357 | 0 | 0 | 0 | 0 | 0 | 0 | 0 | 0 | 0
| Avoided Detour |  | 229.9528 |  | 0 | 0 | 0 | 0 | 0 | 0 | 0 | 0 | 0 | 0 | 0.041291 | 0.040169 | 0.039077 | 0.038015 | 0.036982 | 2.6387 | 2.5669 | 2.4972 | 2.4293 | 2.3633 | 24.5175 | 23.8511 | 23.2029 | 22.5722 | 21.9588 | 21.3619 | 20.7813 | 20.2165 | 19.6671 | 19.1325 | 0 | 0 | 0 | 0 | 0 | 0 | 0 | 0 | 0
| Present Value of Benefits |  | 336.5148 |  | 0 | 0 | 0 | 0 | 0 | 0 | 0 | 0 | 0 | 0 | 5.501 | 5.3598 | 5.2213 | 5.0857 | 4.9529 | 7.4256 | 7.2277 | 7.0345 | 6.8461 | 6.6622 | 28.7014 | 27.9227 | 27.1648 | 26.4272 | 25.7094 | 25.0108 | 24.3311 | 23.6696 | 23.0259 | 43.2352 | 0 | 0 | 0 | 0 | 0 | 0 | 0 | 0 | 0
| Costs |  | Total |  | 2018 | 2019 | 2020 | 2021 | 2022 | 2023 | 2024 | 2025 | 2026 | 2027 | 2028 | 2029 | 2030 | 2031 | 2032 | 2033 | 2034 | 2035 | 2036 | 2037 | 2038 | 2039 | 2040 | 2041 | 2042 | 2043 | 2044 | 2045 | 2046 | 2047 | 2048 | 2049 | 2050 | 2051 | 2052 | 2053 | 2054 | 2055 | 2056
| Capital Cost |  | -154.972 |  | 0 | 0 | 0 | 0 | -2.6965 | 0 | -9.2006 | -49.3992 | -51.9511 | -41.7247 | 0 | 0 | 0 | 0 | 0 | 0 | 0 | 0 | 0 | 0 | 0 | 0 | 0 | 0 | 0 | 0 | 0 | 0 | 0 | 0 | 0 | 0 | 0 | 0 | 0 | 0 | 0 | 0 | 0
| Maintenance |  | 6.8256 |  | 0 | 0 | 0 | 0 | 0 | 0 | 0 | 0 | 0 | 0 | 6.7634 | 0.014909 | 0.023223 | 0.013022 | 0.020284 | 0.011374 | 0.017716 | 0.0099344 | 0 | 0 | 0 | 0 | 0.049582 | 0 | 0 | 0 | 0 | -0.097914 | 0 | 0 | 0 | 0 | 0 | 0 | 0 | 0 | 0 | 0 | 0
| Present Value of Costs |  | -148.1465 |  | 0 | 0 | 0 | 0 | -2.6965 | 0 | -9.2006 | -49.3992 | -51.9511 | -41.7247 | 6.7634 | 0.014909 | 0.023223 | 0.013022 | 0.020284 | 0.011374 | 0.017716 | 0.0099344 | 0 | 0 | 0 | 0 | 0.049582 | 0 | 0 | 0 | 0 | -0.097914 | 0 | 0 | 0 | 0 | 0 | 0 | 0 | 0 | 0 | 0 | 0
| Net Present Value of Benefits - Costs |  | 188.3683 |  | 0 | 0 | 0 | 0 | -2.6965 | 0 | -9.2006 | -49.3992 | -51.9511 | -41.7247 | 12.2645 | 5.3747 | 5.2445 | 5.0987 | 4.9732 | 7.4369 | 7.2454 | 7.0444 | 6.8461 | 6.6622 | 28.7014 | 27.9227 | 27.2144 | 26.4272 | 25.7094 | 25.0108 | 24.3311 | 23.5717 | 23.0259 | 43.2352 | 0 | 0 | 0 | 0 | 0 | 0 | 0 | 0 | 0

## INPUTS
ODOT Roosevelt Memorial Bridge US-70
Inputs
2026-08-05
All $ values 2021, unless otherwise noted
Calculation / Reference / Description
Note |  | Benefit Cost Ratio (7% disc.) | 2.2715
Input |  | Sensitivity On? | NO
Sensitivity
Emissions 7% discount factor includes 3% discount for CO2
Category |  | Variable | Unit | Value | Source |  | Periodic Values
Timing
|  | Model Start Year | Year | 2018 | Model Constraint
|  | Base Year of Analysis | Year | 2021 | BCA Guidelines
|  | Construction Start Year | Year | 2025 | ODOT Provided
|  | Construction Duration | Years | 3 | ODOT Provided
|  | Construction Completion | Year | 2028 | Calculation
|  | First Year of Benefit | Year | 2028 | Calculation
|  | Length of Analysis Utilized | Years | 20 | BCA Guidelines
|  | Length of Analysis - Baseline | Years | 20 | BCA Guidelines
| 0 | Length of Analysis - Sensitivity | Years | 0 | Analysis Period beyond BCA Guidelines
|  | End of Analysis | Year | 2048 | Calculation
Factors
|  | No Discount Factor | % | 0% | BCA Guidelines
|  | 3% Discount Factor | % | 3% | BCA Guidelines
|  | 7% Discount Factor | % | 7% | BCA Guidelines
|  | Annual Conversion | days/year | 365 | Known conversion
|  | Conversion from kg to metric tons | kg/metric ton | 1000 | Known conversion
Project Attributes
|  | Capital Cost | $ | 220000000 | ODOT Provided
| 0 | Capital Cost - Sensitivity | % | 0% | % Increase to value in row above
|  | Design Cost (% of Capital Cost) | % | 6% | ODOT Provided
|  | Design Cost | $ | 13200000 | ODOT Provided - Show previously planning cost separately
|  | Utility Cost (% of Capital Cost) | % | 5.455% | ODOT Provided
|  | Utility Cost | $ | 12000000 | ODOT Provided
|  | ROW Cost | $ | 2500000 | ODOT Provided
|  | Previously incurred costs and environment cost | $ | 3379000 | ODOT Provided
|  | Year of estimate for Capital Costs | Year | 2023 | ODOT Provided
|  | Year of estimate for Maintenance Costs | Year | 2023 | ODOT Provided
|  | Year of estimate for UT Costs | Year | 2023 | ODOT Provided
|  | Year of estimate for RW Costs | Year | 2023 | ODOT Provided
|  | Year of estimate for Design Costs | Year | 2023 | ODOT Provided
|  | Residual Cost (Project Structures Cost) | % | 75% | Port of Construction Costs related to Structural Elements
|  | Residual Cost (Project Structures Cost) | $ | 165000000 | Calculation
|  | Useful Life (Project Structures) | Years | 75 | Design life provided by ODOT
|  | Existing Asset Useful Value | $ | 0 | ODOT Provided
|  | Proposed Sidewalk Width | feet | 0 | Based on project design
|  | Number of Marked-Crosswalks | each | 0 | Based on project design
|  | Number of Signals for Pedestrian Crossing | each | 0 | Based on project design
|  | Sidewalk length (lane-miles) | miles | 0 | Based on project design
Traffic
|  | Portion of Heavy Vehicles | % | 9% | ODOT Provided Input
|  | Traffic Analysis Base Year | Year | 2021 | ODOT Provided Input
|  | Traffic Analysis Base Year AADT | AADT | 8520 | ODOT Provided Input
|  | Traffic Analysis Future Year | Year | 2050 | ODOT Provided Input
|  | Traffic Analysis Future Year AADT | AADT | 27260 | ODOT Provided Input
Safety
|  | Property Damage Only | Incidents/year | 7.2 | ODOT Data
|  | Possible Injury | Incidents/year | 1.2 | ODOT Data
|  | Non-Incapacitating Injury | Incidents/year | 1.8 | ODOT Data
|  | Incapacitating Injury | Incidents/year | 0.4 | ODOT Data
|  | Fatality | Incidents/year | 0.8 | ODOT Data
|  | Base Year | year | 2020 | ODOT Data
|  | Property Damage Only | $/incident | 4800 | BCA Guidelines Table A-2
|  | Possible Injury | $/incident | 78500 | BCA Guidelines Table A-1
|  | Non-Incapacitating Injury | $/incident | 153700 | BCA Guidelines Table A-1
|  | Incapacitating Injury | $/incident | 564300 | BCA Guidelines Table A-1
|  | Fatality | $/incident | 13046800 | BCA Guidelines Table A-1
|  | Crash Modification Factor | factor | 0.44 | Safety analysis completed using Highway Safety Software
|  | Crash Modification Factor - Utilized | factor | 0.44 | Calculation
| 0 | Crash Modification Factor - Sensitivity | % | 0% | % Increase to value to utilized value
Time Savings
|  | Current ped path length | miles | 0 | Not monetized
|  | Proposed ped path length | miles | 0 | Not monetized
|  | Pedestrian Speed | miles per hour | 3.2 | BCA Guidelines Table A-8, note 1
Value of Travel Time Savings
|  | Personal | $/person/hr | 17 | BCA Guidelines Table A-3
|  | Business | $/person/hr | 31.9 | BCA Guidelines Table A-3
|  | All Purposes | $/person/hr | 18.8 | BCA Guidelines Table A-3
|  | Walking, Cycling, Waiting, Standing, and Transfer Time | $/person/hr | 34 | BCA Guidelines Table A-3
|  | Truck Drivers | $/person/hr | 32.4 | BCA Guidelines Table A-3
|  | Bus Drivers | $/person/hr | 35 | BCA Guidelines Table A-3
|  | Transit Rail Drivers | $/person/hr | 58.4 | BCA Guidelines Table A-3
|  | Locomotive Engineers | $/person/hr | 57.4 | BCA Guidelines Table A-3
Average Vehicle Occupancy
|  | Passenger Vehicles Weekday Peak | per/veh | 1.48 | BCA Guidelines Table A-4
|  | Passenger Vehicles Weekday Off-Peak | per/veh | 1.58 | BCA Guidelines Table A-4
|  | Passenger Vehicles Weekend | per/veh | 2.02 | BCA Guidelines Table A-4
|  | Passenger Vehicles All Travel | per/veh | 1.67 | BCA Guidelines Table A-4
|  | Heavy Vehicle Occupancy | per/veh | 1 | Assumed value
Delay - No Build Case
|  | Base Year Delay | Vehicle-hours per day | 11.2 | SYNCHRO Results
|  | Base Year | year | 2021 | SYNCHRO Results
|  | Future Year Delay | Vehicle-hours per day | 231.4 | SYNCHRO Results
| 0 | Future Year Delay - Sensitivity | % | 0% | % Increase to value in row above
|  | Future Year | year | 2050 | SYNCHRO Results
Delay - Build Case (Alternative)
|  | Base Year Delay | Vehicle-hours per day | 7 | SYNCHRO Results
|  | Base Year | year | 2021 | SYNCHRO Results
|  | Future Year Delay | Vehicle-hours per day | 170.5 | SYNCHRO Results
| 0 | Future Year Delay - Sensitivity | % | 0% | % Increase to value in row above
|  | Future Year | year | 2050 | SYNCHRO Results
Emissions Produced
CO2
|  | Emissions Base Year - No Build | kg-per day | 18.01 | SYNCHRO Results
|  | Emissions Base Year - No Build | year | 2021 | SYNCHRO Results
|  | Emissions Future Year - No Build | kg-per day | 67 | SYNCHRO Results
|  | Emissions Future Year - No Build | year | 2050 | SYNCHRO Results
NOx
|  | Emissions Base Year - No Build | kg-per day | 3.5 | SYNCHRO Results
|  | Emissions Base Year - No Build | year | 2021 | SYNCHRO Results
|  | Emissions Future Year - No Build | kg-per day | 13 | SYNCHRO Results
|  | Emissions Future Year - No Build | year | 2050 | SYNCHRO Results
CO2
|  | Emissions Base Year - Build | kg-per day | 17.97 | SYNCHRO Results
|  | Emissions Base Year - Build | year | 2021 | SYNCHRO Results
|  | Emissions Future Year - Build | kg-per day | 65.6 | SYNCHRO Results
|  | Emissions Future Year - Build | year | 2050 | SYNCHRO Results
NOx
|  | Emissions Base Year - Build | kg-per day | 3.49 | SYNCHRO Results
|  | Emissions Base Year - Build | year | 2021 | SYNCHRO Results
|  | Emissions Future Year - Build | kg-per day | 12.8 | SYNCHRO Results
|  | Emissions Future Year - Build | year | 2050 | SYNCHRO Results
Emissions Reductions Benefits
[6 empty] | Year | 2022 | 2023 | 2024 | 2025 | 2026 | 2027 | 2028 | 2029 | 2030 | 2031 | 2032 | 2033 | 2034 | 2035 | 2036 | 2037 | 2038 | 2039 | 2040 | 2041 | 2042 | 2043 | 2044 | 2045 | 2046 | 2047 | 2048 | 2049 | 2050
|  | NOX | $/metric ton | See table to right | BCA Guidelines Table A-6 |  | 16600 | 16800 | 17000 | 17200 | 17500 | 17900 | 18200 | 18600 | 18900 | 18900 | 18900 | 18900 | 18900 | 18900 | 18900 | 18900 | 18900 | 18900 | 18900 | 18900 | 18900 | 18900 | 18900 | 18900 | 18900 | 18900 | 18900 | 18900 | 18900
|  | SOX | $/metric ton | See table to right | BCA Guidelines Table A-6 |  | 44300 | 45100 | 46000 | 46900 | 47800 | 48700 | 49500 | 50400 | 51300 | 51300 | 51300 | 51300 | 51300 | 51300 | 51300 | 51300 | 51300 | 51300 | 51300 | 51300 | 51300 | 51300 | 51300 | 51300 | 51300 | 51300 | 51300 | 51300 | 51300
|  | PM2.5 | $/metric ton | See table to right | BCA Guidelines Table A-6 |  | 796700 | 810500 | 824500 | 838800 | 852100 | 865600 | 879400 | 893400 | 907600 | 907600 | 907600 | 907600 | 907600 | 907600 | 907600 | 907600 | 907600 | 907600 | 907600 | 907600 | 907600 | 907600 | 907600 | 907600 | 907600 | 907600 | 907600 | 907600 | 907600
|  | CO2 | $/metric ton | See table to right | BCA Guidelines Table A-6 |  | 56 | 57 | 58 | 59 | 60 | 61 | 62 | 63 | 65 | 66 | 67 | 68 | 69 | 70 | 72 | 73 | 74 | 75 | 76 | 78 | 79 | 80 | 81 | 82 | 84 | 85 | 86 | 87 | 88
Vehicle Operating Costs
|  | Fuel Consumption Base Year - No Build | gallons | 258 | SYNCHRO Results
|  | Fuel Consumption Base Year - No Build | year | 2021 | SYNCHRO Results
|  | Fuel Consumption Future Year - No Build | gallons | 959 | SYNCHRO Results
|  | Fuel Consumption Future Year - No Build | year | 2050 | SYNCHRO Results
|  | Fuel Consumption Base Year - Build | gallons | 258 | SYNCHRO Results
|  | Fuel Consumption Base Year - Build | year | 2021 | SYNCHRO Results
|  | Fuel Consumption Future Year - Build | gallons | 940 | SYNCHRO Results
|  | Fuel Consumption Future Year - Build | year | 2050 | SYNCHRO Results
Pedestrian Facility Improvements
|  | Pedestrian Base Year | Year | 2023 | Not monetized
|  | Pedestrian Base Year Count | Ped/day | 0 | Not monetized
|  | Pedestrian Annual Growth Rate | % | 1.982% | Census data City of Durant, OK. Calcs in tab "REF- Pedestrian"
| 0 | Pedestrian Annual Growth Rate - Sensitivity | % | 0% | % Increase to value in row above
|  | Expanded Sidewalk Value (per foot of added Width) | $ / person-mile walked | 0.11 | BCA Guidelines Table A-8
|  | Install Marked-Crosswalk on Roadway with Volumes ≥10,000 Vehicles per Day | $ / each | 0.18 | BCA Guidelines Table A-8
|  | Install Signal for Pedestrian Crossing on Roadway with Volumes ≥13,000 Vehicles per Day | $ / each | 0.48 | BCA Guidelines Table A-8
Bridge Hits
|  | Number of Bridge Hits | count | 3 | ODOT provided input
|  | Perdiod of Bridge Hits Analyzed | years | 18 | ODOT provided input
|  | Number of Low Clearance Bridge in District | count | 1 | ODOT provided input
|  | Probability of Bridge Hit | incidents / Period | 300% | Calculation
|  | Probability of Bridge Hit | incidents / year | 16.67% | Calculation
|  | Bridge Replacement Cost | $ | 0 | Full bridge replacement related to bridge hit not assumed realistic
|  | Average bridge damage per hit | $ | 75000 | ODOT provided input
|  | Total cost of bridge hit | $/incident | 75000 | Calculation
Avoided Detour
|  | Base Detour Year | Year | 2023 | Assumed value
|  | Truck Detour - Years from Base Detour Year until load restrictions | Years | 10 | ODOT provided input
|  | Truck Detour - Utilized | Years | 10 | ODOT provided input
| 0 | Change in Timing of Truck Detour - Sensitivity (positive = later, negative = earlier) | Years | 0 | Change to row above
|  | Total Detour - Years from Base Detour Year until bridge closes | Years | 15 | ODOT provided input
|  | Total Detour - Utilized | Years | 15 | ODOT provided input
| 0 | Change in Timing of Truck Detour - Sensitivity (positive = later, negative = earlier) | Years | 0 | Change to row above
|  | Flood Event - Frequency of Detours | Years | 15 | ODOT provided input
|  | Flood Event - Duration | Days | 7 | ODOT provided input
|  | Flood Event - Weighted Impact (average % of year detoured) | % | 0.1279% | Calculation
|  | Additional duration from Detour (Detour - Existing) | mins | 24 | Assumed value based on posted speed limit
|  | Detour Length | Miles | 20.9 | See 'REF Detour' tab
0

## CALCS Project Costs
ODOT Roosevelt Memorial Bridge US-70
Project Costs
2026-08-05
All $ values 2021, unless otherwise noted
|  | Unit | Value
Calendar Year |  | Calendar Year |  | 2018 | 2019 | 2020 | 2021 | 2022 | 2023 | 2024 | 2025 | 2026 | 2027 | 2028 | 2029 | 2030 | 2031 | 2032 | 2033 | 2034 | 2035 | 2036 | 2037 | 2038 | 2039 | 2040 | 2041 | 2042 | 2043 | 2044 | 2045 | 2046 | 2047 | 2048 | 2049 | 2050 | 2051 | 2052 | 2053 | 2054 | 2055 | 2056
| Model Period | Year |  | 1 | 2 | 3 | 4 | 5 | 6 | 7 | 8 | 9 | 10 | 11 | 12 | 13 | 14 | 15 | 16 | 17 | 18 | 19 | 20 | 21 | 22 | 23 | 24 | 25 | 26 | 27 | 28 | 29 | 30 | 31 | 32 | 33 | 34 | 35 | 36 | 37 | 38 | 39
| Base Year | Flag |  | 0 | 0 | 0 | 1 | 0 | 0 | 0 | 0 | 0 | 0 | 0 | 0 | 0 | 0 | 0 | 0 | 0 | 0 | 0 | 0 | 0 | 0 | 0 | 0 | 0 | 0 | 0 | 0 | 0 | 0 | 0 | 0 | 0 | 0 | 0 | 0 | 0 | 0 | 0
| Years from Base Calendar Year | Years |  | -2 | -1 | 0 | 1 | 2 | 3 | 4 | 5 | 6 | 7 | 8 | 9 | 10 | 11 | 12 | 13 | 14 | 15 | 16 | 17 | 18 | 19 | 20 | 21 | 22 | 23 | 24 | 25 | 26 | 27 | 28 | 29 | 30 | 31 | 32 | 33 | 34 | 35 | 36
| Benefit Period Flag | Flag |  | 0 | 0 | 0 | 0 | 0 | 0 | 0 | 0 | 0 | 0 | 1 | 1 | 1 | 1 | 1 | 1 | 1 | 1 | 1 | 1 | 1 | 1 | 1 | 1 | 1 | 1 | 1 | 1 | 1 | 1 | 0 | 0 | 0 | 0 | 0 | 0 | 0 | 0 | 0
Analysis Period
| Benefit Year | Year |  | 0 | 0 | 0 | 0 | 0 | 0 | 0 | 0 | 0 | 0 | 1 | 2 | 3 | 4 | 5 | 6 | 7 | 8 | 9 | 10 | 11 | 12 | 13 | 14 | 15 | 16 | 17 | 18 | 19 | 20 | 0 | 0 | 0 | 0 | 0 | 0 | 0 | 0 | 0
Discount Factor
| No Discount Factor | Year | 0% | bar: -2 to 36
| 3% Discount Factor | Year | 3% | 1 | 1 | 1 | 1 | 0.97087 | 0.9426 | 0.91514 | 0.88849 | 0.86261 | 0.83748 | 0.81309 | 0.78941 | 0.76642 | 0.74409 | 0.72242 | 0.70138 | 0.68095 | 0.66112 | 0.64186 | 0.62317 | 0.60502 | 0.58739 | 0.57029 | 0.55368 | 0.53755 | 0.52189 | 0.50669 | 0.49193 | 0.47761 | 0.46369 | 0.45019 | 0.43708 | 0.42435 | 0.41199 | 0.39999 | 0.38834 | 0.37703 | 0.36604 | 0.35538
| 7% Discount Factor | Year | 7% | 1 | 1 | 1 | 1 | 0.93458 | 0.87344 | 0.8163 | 0.7629 | 0.71299 | 0.66634 | 0.62275 | 0.58201 | 0.54393 | 0.50835 | 0.47509 | 0.44401 | 0.41496 | 0.38782 | 0.36245 | 0.33873 | 0.31657 | 0.29586 | 0.27651 | 0.25842 | 0.24151 | 0.22571 | 0.21095 | 0.19715 | 0.18425 | 0.1722 | 0.16093 | 0.1504 | 0.14056 | 0.13137 | 0.12277 | 0.11474 | 0.10723 | 0.10022 | 0.093663
| Benefit Period Flag | Flag | 20 | 0 | 0 | 0 | 0 | 0 | 0 | 0 | 0 | 0 | 0 | 1 | 1 | 1 | 1 | 1 | 1 | 1 | 1 | 1 | 1 | 1 | 1 | 1 | 1 | 1 | 1 | 1 | 1 | 1 | 1 | 0 | 0 | 0 | 0 | 0 | 0 | 0 | 0 | 0
| Description | Unit | Value
No Build Case (Baseline)
Capital Costs
| Capital Cost | $ | 0 | 0 | 0 | 0 | 0 | 0 | 0 | 0 | 0 | 0 | 0 | 0 | 0 | 0 | 0 | 0 | 0 | 0 | 0 | 0 | 0 | 0 | 0 | 0 | 0 | 0 | 0 | 0 | 0 | 0 | 0 | 0 | 0 | 0 | 0 | 0 | 0 | 0 | 0 | 0
| Environmental | $ | 0 | 0 | 0 | 0 | 0 | 0 | 0 | 0 | 0 | 0 | 0 | 0 | 0 | 0 | 0 | 0 | 0 | 0 | 0 | 0 | 0 | 0 | 0 | 0 | 0 | 0 | 0 | 0 | 0 | 0 | 0 | 0 | 0 | 0 | 0 | 0 | 0 | 0 | 0 | 0
| Design | $ | 0 | 0 | 0 | 0 | 0 | 0 | 0 | 0 | 0 | 0 | 0 | 0 | 0 | 0 | 0 | 0 | 0 | 0 | 0 | 0 | 0 | 0 | 0 | 0 | 0 | 0 | 0 | 0 | 0 | 0 | 0 | 0 | 0 | 0 | 0 | 0 | 0 | 0 | 0 | 0
| ROW | $ | 0 | 0 | 0 | 0 | 0 | 0 | 0 | 0 | 0 | 0 | 0 | 0 | 0 | 0 | 0 | 0 | 0 | 0 | 0 | 0 | 0 | 0 | 0 | 0 | 0 | 0 | 0 | 0 | 0 | 0 | 0 | 0 | 0 | 0 | 0 | 0 | 0 | 0 | 0 | 0
| Utilities | $ | 0 | 0 | 0 | 0 | 0 | 0 | 0 | 0 | 0 | 0 | 0 | 0 | 0 | 0 | 0 | 0 | 0 | 0 | 0 | 0 | 0 | 0 | 0 | 0 | 0 | 0 | 0 | 0 | 0 | 0 | 0 | 0 | 0 | 0 | 0 | 0 | 0 | 0 | 0 | 0
| Subtotal | $ | 0 | 0 | 0 | 0 | 0 | 0 | 0 | 0 | 0 | 0 | 0 | 0 | 0 | 0 | 0 | 0 | 0 | 0 | 0 | 0 | 0 | 0 | 0 | 0 | 0 | 0 | 0 | 0 | 0 | 0 | 0 | 0 | 0 | 0 | 0 | 0 | 0 | 0 | 0 | 0
Discounted
| Undiscounted | $ | 0 | 0 | 0 | 0 | 0 | 0 | 0 | 0 | 0 | 0 | 0 | 0 | 0 | 0 | 0 | 0 | 0 | 0 | 0 | 0 | 0 | 0 | 0 | 0 | 0 | 0 | 0 | 0 | 0 | 0 | 0 | 0 | 0 | 0 | 0 | 0 | 0 | 0 | 0 | 0
| 3% Discount | $ | 0 | 0 | 0 | 0 | 0 | 0 | 0 | 0 | 0 | 0 | 0 | 0 | 0 | 0 | 0 | 0 | 0 | 0 | 0 | 0 | 0 | 0 | 0 | 0 | 0 | 0 | 0 | 0 | 0 | 0 | 0 | 0 | 0 | 0 | 0 | 0 | 0 | 0 | 0 | 0
| 7% Discount | $ | 0 | 0 | 0 | 0 | 0 | 0 | 0 | 0 | 0 | 0 | 0 | 0 | 0 | 0 | 0 | 0 | 0 | 0 | 0 | 0 | 0 | 0 | 0 | 0 | 0 | 0 | 0 | 0 | 0 | 0 | 0 | 0 | 0 | 0 | 0 | 0 | 0 | 0 | 0 | 0
Maintenance Costs
| Maintenance | $ | 11586378.4759 | 0 | 0 | 0 | 0 | 0 | 0 | 0 | 0 | 0 | 0 | 10860584.3498 | 42693.7721 | 42693.7721 | 42693.7721 | 42693.7721 | 42693.7721 | 42693.7721 | 42693.7721 | 0 | 0 | 0 | 0 | 213468.8606 | 0 | 0 | 0 | 0 | 213468.8606 | 0 | 0 | 0 | 0 | 0 | 0 | 0 | 0 | 0 | 0 | 0
| Subtotal | $ | 11586378.4759 | 0 | 0 | 0 | 0 | 0 | 0 | 0 | 0 | 0 | 0 | 10860584.3498 | 42693.7721 | 42693.7721 | 42693.7721 | 42693.7721 | 42693.7721 | 42693.7721 | 42693.7721 | 0 | 0 | 0 | 0 | 213468.8606 | 0 | 0 | 0 | 0 | 213468.8606 | 0 | 0 | 0 | 0 | 0 | 0 | 0 | 0 | 0 | 0 | 0
Discounted
| Undiscounted | $ | 11586378.4759 | 0 | 0 | 0 | 0 | 0 | 0 | 0 | 0 | 0 | 0 | 10860584.3498 | 42693.7721 | 42693.7721 | 42693.7721 | 42693.7721 | 42693.7721 | 42693.7721 | 42693.7721 | 0 | 0 | 0 | 0 | 213468.8606 | 0 | 0 | 0 | 0 | 213468.8606 | 0 | 0 | 0 | 0 | 0 | 0 | 0 | 0 | 0 | 0 | 0
| 3% Discount | $ | 9273677.4774 | 0 | 0 | 0 | 0 | 0 | 0 | 0 | 0 | 0 | 0 | 8830648.9431 | 33702.858 | 32721.2213 | 31768.176 | 30842.8894 | 29944.5528 | 29072.3813 | 28225.6129 | 0 | 0 | 0 | 0 | 121738.3084 | 0 | 0 | 0 | 0 | 105012.5342 | 0 | 0 | 0 | 0 | 0 | 0 | 0 | 0 | 0 | 0 | 0
| 7% Discount | $ | 7007824.6074 | 0 | 0 | 0 | 0 | 0 | 0 | 0 | 0 | 0 | 0 | 6763426.1006 | 24848.1641 | 23222.5833 | 21703.3488 | 20283.5036 | 18956.5454 | 17716.3976 | 16557.3809 | 0 | 0 | 0 | 0 | 59025.9188 | 0 | 0 | 0 | 0 | 42084.6643 | 0 | 0 | 0 | 0 | 0 | 0 | 0 | 0 | 0 | 0 | 0
Build Case (Alternative)
Capital Costs
| Capital Cost | $ | 187852597.3405 | 0 | 0 | 0 | 0 | 0 | 0 | 0 | 62617532.4468 | 62617532.4468 | 62617532.4468 | 0 | 0 | 0 | 0 | 0 | 0 | 0 | 0 | 0 | 0 | 0 | 0 | 0 | 0 | 0 | 0 | 0 | 0 | 0 | 0 | 0 | 0 | 0 | 0 | 0 | 0 | 0 | 0 | 0
| Utilities | $ | 10246505.3095 | 0 | 0 | 0 | 0 | 0 | 0 | 0 | 0 | 10246505.3095 | 0 | 0 | 0 | 0 | 0 | 0 | 0 | 0 | 0 | 0 | 0 | 0 | 0 | 0 | 0 | 0 | 0 | 0 | 0 | 0 | 0 | 0 | 0 | 0 | 0 | 0 | 0 | 0 | 0 | 0
| ROW | $ | 2134688.6061 | 0 | 0 | 0 | 0 | 0 | 0 | 0 | 2134688.6061 | 0 | 0 | 0 | 0 | 0 | 0 | 0 | 0 | 0 | 0 | 0 | 0 | 0 | 0 | 0 | 0 | 0 | 0 | 0 | 0 | 0 | 0 | 0 | 0 | 0 | 0 | 0 | 0 | 0 | 0 | 0
| Design | $ | 14156400.9605 | 0 | 0 | 0 | 0 | 2885245.1201 | 0 | 11271155.8404 | 0 | 0 | 0 | 0 | 0 | 0 | 0 | 0 | 0 | 0 | 0 | 0 | 0 | 0 | 0 | 0 | 0 | 0 | 0 | 0 | 0 | 0 | 0 | 0 | 0 | 0 | 0 | 0 | 0 | 0 | 0 | 0
| Subtotal | $ | 214390192.2166 | 0 | 0 | 0 | 0 | 2885245.1201 | 0 | 11271155.8404 | 64752221.053 | 72864037.7563 | 62617532.4468 | 0 | 0 | 0 | 0 | 0 | 0 | 0 | 0 | 0 | 0 | 0 | 0 | 0 | 0 | 0 | 0 | 0 | 0 | 0 | 0 | 0 | 0 | 0 | 0 | 0 | 0 | 0 | 0 | 0
Discounted
| Undiscounted | $ | 214390192.2166 | 0 | 0 | 0 | 0 | 2885245.1201 | 0 | 11271155.8404 | 64752221.053 | 72864037.7563 | 62617532.4468 | 0 | 0 | 0 | 0 | 0 | 0 | 0 | 0 | 0 | 0 | 0 | 0 | 0 | 0 | 0 | 0 | 0 | 0 | 0 | 0 | 0 | 0 | 0 | 0 | 0 | 0 | 0 | 0 | 0
| 3% Discount | $ | 185941779.4933 | 0 | 0 | 0 | 0 | 2801208.8544 | 0 | 10314704.2586 | 57531509.7293 | 62853159.0343 | 52441197.6166 | 0 | 0 | 0 | 0 | 0 | 0 | 0 | 0 | 0 | 0 | 0 | 0 | 0 | 0 | 0 | 0 | 0 | 0 | 0 | 0 | 0 | 0 | 0 | 0 | 0 | 0 | 0 | 0 | 0
| 7% Discount | $ | 154972028.482 | 0 | 0 | 0 | 0 | 2696490.7664 | 0 | 9200620.5826 | 49399159.4108 | 51951051.9016 | 41724705.8205 | 0 | 0 | 0 | 0 | 0 | 0 | 0 | 0 | 0 | 0 | 0 | 0 | 0 | 0 | 0 | 0 | 0 | 0 | 0 | 0 | 0 | 0 | 0 | 0 | 0 | 0 | 0 | 0 | 0
Maintenance Costs
| Maintenance | $ | 812588.8571 | 0 | 0 | 0 | 0 | 0 | 0 | 0 | 0 | 0 | 0 | 0 | 17077.5088 | 0 | 17077.5088 | 0 | 17077.5088 | 0 | 17077.5088 | 0 | 0 | 0 | 0 | 34155.0177 | 0 | 0 | 0 | 0 | 710123.804 | 0 | 0 | 0 | 0 | 0 | 0 | 0 | 0 | 0 | 0 | 0
Discounted
| Undiscounted | $ | 812588.8571 | 0 | 0 | 0 | 0 | 0 | 0 | 0 | 0 | 0 | 0 | 0 | 17077.5088 | 0 | 17077.5088 | 0 | 17077.5088 | 0 | 17077.5088 | 0 | 0 | 0 | 0 | 34155.0177 | 0 | 0 | 0 | 0 | 710123.804 | 0 | 0 | 0 | 0 | 0 | 0 | 0 | 0 | 0 | 0 | 0
| 3% Discount | $ | 418268.4654 | 0 | 0 | 0 | 0 | 0 | 0 | 0 | 0 | 0 | 0 | 0 | 13481.1432 | 0 | 12707.2704 | 0 | 11977.8211 | 0 | 11290.2452 | 0 | 0 | 0 | 0 | 19478.1293 | 0 | 0 | 0 | 0 | 349333.8561 | 0 | 0 | 0 | 0 | 0 | 0 | 0 | 0 | 0 | 0 | 0
| 7% Discount | $ | 182268.8304 | 0 | 0 | 0 | 0 | 0 | 0 | 0 | 0 | 0 | 0 | 0 | 9939.2656 | 0 | 8681.3395 | 0 | 7582.6182 | 0 | 6622.9524 | 0 | 0 | 0 | 0 | 9444.147 | 0 | 0 | 0 | 0 | 139998.5077 | 0 | 0 | 0 | 0 | 0 | 0 | 0 | 0 | 0 | 0 | 0
Cost (Alternative - Baseline)
Capital Costs
| Undiscounted | $ | 214390192.2166 | 0 | 0 | 0 | 0 | 2885245.1201 | 0 | 11271155.8404 | 64752221.053 | 72864037.7563 | 62617532.4468 | 0 | 0 | 0 | 0 | 0 | 0 | 0 | 0 | 0 | 0 | 0 | 0 | 0 | 0 | 0 | 0 | 0 | 0 | 0 | 0 | 0 | 0 | 0 | 0 | 0 | 0 | 0 | 0 | 0
| 3% Discount | $ | 185941779.4933 | 0 | 0 | 0 | 0 | 2801208.8544 | 0 | 10314704.2586 | 57531509.7293 | 62853159.0343 | 52441197.6166 | 0 | 0 | 0 | 0 | 0 | 0 | 0 | 0 | 0 | 0 | 0 | 0 | 0 | 0 | 0 | 0 | 0 | 0 | 0 | 0 | 0 | 0 | 0 | 0 | 0 | 0 | 0 | 0 | 0
| 7% Discount | $ | 154972028.482 | 0 | 0 | 0 | 0 | 2696490.7664 | 0 | 9200620.5826 | 49399159.4108 | 51951051.9016 | 41724705.8205 | 0 | 0 | 0 | 0 | 0 | 0 | 0 | 0 | 0 | 0 | 0 | 0 | 0 | 0 | 0 | 0 | 0 | 0 | 0 | 0 | 0 | 0 | 0 | 0 | 0 | 0 | 0 | 0 | 0
Maintenance Costs
| Undiscounted | $ | -10773789.6188 | 0 | 0 | 0 | 0 | 0 | 0 | 0 | 0 | 0 | 0 | -10860584.3498 | -25616.2633 | -42693.7721 | -25616.2633 | -42693.7721 | -25616.2633 | -42693.7721 | -25616.2633 | 0 | 0 | 0 | 0 | -179313.8429 | 0 | 0 | 0 | 0 | 496654.9434 | 0 | 0 | 0 | 0 | 0 | 0 | 0 | 0 | 0 | 0 | 0
| 3% Discount | $ | -8855409.012 | 0 | 0 | 0 | 0 | 0 | 0 | 0 | 0 | 0 | 0 | -8830648.9431 | -20221.7148 | -32721.2213 | -19060.9056 | -30842.8894 | -17966.7317 | -29072.3813 | -16935.3678 | 0 | 0 | 0 | 0 | -102260.179 | 0 | 0 | 0 | 0 | 244321.322 | 0 | 0 | 0 | 0 | 0 | 0 | 0 | 0 | 0 | 0 | 0
| 7% Discount | $ | -6825555.7769 | 0 | 0 | 0 | 0 | 0 | 0 | 0 | 0 | 0 | 0 | -6763426.1006 | -14908.8985 | -23222.5833 | -13022.0093 | -20283.5036 | -11373.9272 | -17716.3976 | -9934.4285 | 0 | 0 | 0 | 0 | -49581.7718 | 0 | 0 | 0 | 0 | 97913.8434 | 0 | 0 | 0 | 0 | 0 | 0 | 0 | 0 | 0 | 0 | 0
Total Costs
| Undiscounted | $ | 203616402.5978 | 0 | 0 | 0 | 0 | 2885245.1201 | 0 | 11271155.8404 | 64752221.053 | 72864037.7563 | 62617532.4468 | -10860584.3498 | -25616.2633 | -42693.7721 | -25616.2633 | -42693.7721 | -25616.2633 | -42693.7721 | -25616.2633 | 0 | 0 | 0 | 0 | -179313.8429 | 0 | 0 | 0 | 0 | 496654.9434 | 0 | 0 | 0 | 0 | 0 | 0 | 0 | 0 | 0 | 0 | 0
| 3% Discount | $ | 177086370.4813 | 0 | 0 | 0 | 0 | 2801208.8544 | 0 | 10314704.2586 | 57531509.7293 | 62853159.0343 | 52441197.6166 | -8830648.9431 | -20221.7148 | -32721.2213 | -19060.9056 | -30842.8894 | -17966.7317 | -29072.3813 | -16935.3678 | 0 | 0 | 0 | 0 | -102260.179 | 0 | 0 | 0 | 0 | 244321.322 | 0 | 0 | 0 | 0 | 0 | 0 | 0 | 0 | 0 | 0 | 0
| 7% Discount | $ | 148146472.705 | 0 | 0 | 0 | 0 | 2696490.7664 | 0 | 9200620.5826 | 49399159.4108 | 51951051.9016 | 41724705.8205 | -6763426.1006 | -14908.8985 | -23222.5833 | -13022.0093 | -20283.5036 | -11373.9272 | -17716.3976 | -9934.4285 | 0 | 0 | 0 | 0 | -49581.7718 | 0 | 0 | 0 | 0 | 97913.8434 | 0 | 0 | 0 | 0 | 0 | 0 | 0 | 0 | 0 | 0 | 0

## CALCS Traffic
ODOT Roosevelt Memorial Bridge US-70
Traffic Forecasts
2026-08-05
All $ values 2021, unless otherwise noted
|  | Unit | Value
Calendar Year |  | Calendar Year |  | 2018 | 2019 | 2020 | 2021 | 2022 | 2023 | 2024 | 2025 | 2026 | 2027 | 2028 | 2029 | 2030 | 2031 | 2032 | 2033 | 2034 | 2035 | 2036 | 2037 | 2038 | 2039 | 2040 | 2041 | 2042 | 2043 | 2044 | 2045 | 2046 | 2047 | 2048 | 2049 | 2050 | 2051 | 2052 | 2053 | 2054 | 2055 | 2056
| Model Period | Year |  | 1 | 2 | 3 | 4 | 5 | 6 | 7 | 8 | 9 | 10 | 11 | 12 | 13 | 14 | 15 | 16 | 17 | 18 | 19 | 20 | 21 | 22 | 23 | 24 | 25 | 26 | 27 | 28 | 29 | 30 | 31 | 32 | 33 | 34 | 35 | 36 | 37 | 38 | 39
| Base Year | Flag |  | 0 | 0 | 0 | 1 | 0 | 0 | 0 | 0 | 0 | 0 | 0 | 0 | 0 | 0 | 0 | 0 | 0 | 0 | 0 | 0 | 0 | 0 | 0 | 0 | 0 | 0 | 0 | 0 | 0 | 0 | 0 | 0 | 0 | 0 | 0 | 0 | 0 | 0 | 0
| Years from Base Calendar Year | Years |  | -2 | -1 | 0 | 1 | 2 | 3 | 4 | 5 | 6 | 7 | 8 | 9 | 10 | 11 | 12 | 13 | 14 | 15 | 16 | 17 | 18 | 19 | 20 | 21 | 22 | 23 | 24 | 25 | 26 | 27 | 28 | 29 | 30 | 31 | 32 | 33 | 34 | 35 | 36
| Benefit Period Flag | Flag |  | 0 | 0 | 0 | 0 | 0 | 0 | 0 | 0 | 0 | 0 | 1 | 1 | 1 | 1 | 1 | 1 | 1 | 1 | 1 | 1 | 1 | 1 | 1 | 1 | 1 | 1 | 1 | 1 | 1 | 1 | 0 | 0 | 0 | 0 | 0 | 0 | 0 | 0 | 0
Analysis Period
| Benefit Year | Year |  | 0 | 0 | 0 | 0 | 0 | 0 | 0 | 0 | 0 | 0 | 1 | 2 | 3 | 4 | 5 | 6 | 7 | 8 | 9 | 10 | 11 | 12 | 13 | 14 | 15 | 16 | 17 | 18 | 19 | 20 | 0 | 0 | 0 | 0 | 0 | 0 | 0 | 0 | 0
| Description | Unit | Value
No Build Traffic
Vehicular Traffic
| Traffic Analysis Base Year | Year | 2021
| Traffic Analysis Base Year ADT | Annual vehicles | 8520 | 0 | 0 | 0 | 3109800 | 0 | 0 | 0 | 0 | 0 | 0 | 0 | 0 | 0 | 0 | 0 | 0 | 0 | 0 | 0 | 0 | 0 | 0 | 0 | 0 | 0 | 0 | 0 | 0 | 0 | 0 | 0 | 0 | 0 | 0 | 0 | 0 | 0 | 0 | 0
| Traffic Analysis Future Year | Year | 2050
| Traffic Analysis Future Year ADT | Annual vehicles | 27260 | 0 | 0 | 0 | 0 | 0 | 0 | 0 | 0 | 0 | 0 | 0 | 0 | 0 | 0 | 0 | 0 | 0 | 0 | 0 | 0 | 0 | 0 | 0 | 0 | 0 | 0 | 0 | 0 | 0 | 0 | 0 | 0 | 9949900 | 0 | 0 | 0 | 0 | 0 | 0
| Annual Growth Rate | % | 4.092%
| Traffic Forecast Start Year | Year | 2018
| Traffic Forcecast Start Year ADT | Annual vehicles | 7554.2142 | 2757288.1655 | 0 | 0 | 0 | 0 | 0 | 0 | 0 | 0 | 0 | 0 | 0 | 0 | 0 | 0 | 0 | 0 | 0 | 0 | 0 | 0 | 0 | 0 | 0 | 0 | 0 | 0 | 0 | 0 | 0 | 0 | 0 | 0 | 0 | 0 | 0 | 0 | 0 | 0
| Portion of Heavy Vehicles | % | 9%
| Total Vehicular Traffic | Annual vehicles | 254585244.2824 | 2757288.1655 | 2870112.5273 | 2987553.5037 | 3109800 | 3237048.6513 | 3369504.1389 | 3507379.5191 | 3650896.5664 | 3800286.1298 | 3955788.5044 | 4117653.818 | 4286142.4331 | 4461525.3657 | 4644084.7219 | 4834114.1506 | 5031919.3169 | 5237818.393 | 5452142.5703 | 5675236.5921 | 5907459.3081 | 6149184.2518 | 6400800.2409 | 6662712.0031 | 6935340.8271 | 7219125.2398 | 7514521.7125 | 7822005.3942 | 8142070.8766 | 8475232.9894 | 8822027.6281 | 9183012.6168 | 9558768.6046 | 9949900 | 10357035.9431 | 10780831.3177 | 11221967.8041 | 11681154.9764 | 12159131.4434 | 12656666.0365
| Passenger Vehicles | Annual vehicles | 231672572.297 | 2509132.2306 | 2611802.3999 | 2718673.6884 | 2829918 | 2945714.2727 | 3066248.7664 | 3191715.3624 | 3322315.8754 | 3458260.3781 | 3599767.539 | 3747064.9744 | 3900389.6141 | 4059988.0828 | 4226117.0969 | 4399043.8771 | 4579046.5784 | 4766414.7376 | 4961449.7389 | 5164465.2988 | 5375787.9704 | 5595757.6691 | 5824728.2192 | 6063067.9228 | 6311160.1526 | 6569403.9683 | 6838214.7584 | 7118024.9087 | 7409284.4977 | 7712462.0203 | 8028045.1416 | 8356541.4813 | 8698479.4302 | 9054409 | 9424902.7083 | 9810556.4991 | 10211990.7017 | 10629851.0285 | 11064809.6135 | 11517566.0932
| Heavy Vehicles | Annual vehicles | 22912671.9854 | 248155.9349 | 258310.1275 | 268879.8153 | 279882 | 291334.3786 | 303255.3725 | 315664.1567 | 328580.691 | 342025.7517 | 356020.9654 | 370588.8436 | 385752.819 | 401537.2829 | 417967.625 | 435070.2736 | 452872.7385 | 471403.6554 | 490692.8313 | 510771.2933 | 531671.3377 | 553426.5827 | 576072.0217 | 599644.0803 | 624180.6744 | 649721.2716 | 676306.9541 | 703980.4855 | 732786.3789 | 762770.969 | 793982.4865 | 826471.1355 | 860289.1744 | 895491 | 932133.2349 | 970274.8186 | 1009977.1024 | 1051303.9479 | 1094321.8299 | 1139099.9433
Pedestrian
| Pedestrian Base Year | Year | 2023
| Pedestrian Base Year Count | Ped/day | 0
| Base Year Pedestrians | Ped/day | 0 | 0 | 0 | 0 | 0 | 0 | 0 | 0 | 0 | 0 | 0 | 0 | 0 | 0 | 0 | 0 | 0 | 0 | 0 | 0 | 0 | 0 | 0 | 0 | 0 | 0 | 0 | 0 | 0 | 0 | 0 | 0 | 0 | 0 | 0 | 0 | 0 | 0 | 0 | 0
| Annual Growth Rate | % | 1.982%
| Start Year | Year | 2018 | 0 | 0 | 0 | 0 | 0 | 0 | 0 | 0 | 0 | 0 | 0 | 0 | 0 | 0 | 0 | 0 | 0 | 0 | 0 | 0 | 0 | 0 | 0 | 0 | 0 | 0 | 0 | 0 | 0 | 0 | 0 | 0 | 0 | 0 | 0 | 0 | 0 | 0 | 0
| Pedestrian Forecast | Ped/day | 0 | 0 | 0 | 0 | 0 | 0 | 0 | 0 | 0 | 0 | 0 | 0 | 0 | 0 | 0 | 0 | 0 | 0 | 0 | 0 | 0 | 0 | 0 | 0 | 0 | 0 | 0 | 0 | 0 | 0 | 0 | 0 | 0 | 0 | 0 | 0 | 0 | 0 | 0 | 0
Build Traffic
Vehicular Traffic
| Total Vehicular Traffic | Annual vehicles | 254585244.2824 | 2757288.1655 | 2870112.5273 | 2987553.5037 | 3109800 | 3237048.6513 | 3369504.1389 | 3507379.5191 | 3650896.5664 | 3800286.1298 | 3955788.5044 | 4117653.818 | 4286142.4331 | 4461525.3657 | 4644084.7219 | 4834114.1506 | 5031919.3169 | 5237818.393 | 5452142.5703 | 5675236.5921 | 5907459.3081 | 6149184.2518 | 6400800.2409 | 6662712.0031 | 6935340.8271 | 7219125.2398 | 7514521.7125 | 7822005.3942 | 8142070.8766 | 8475232.9894 | 8822027.6281 | 9183012.6168 | 9558768.6046 | 9949900 | 10357035.9431 | 10780831.3177 | 11221967.8041 | 11681154.9764 | 12159131.4434 | 12656666.0365
| Passenger Vehicles | Annual vehicles | 231672572.297 | 2509132.2306 | 2611802.3999 | 2718673.6884 | 2829918 | 2945714.2727 | 3066248.7664 | 3191715.3624 | 3322315.8754 | 3458260.3781 | 3599767.539 | 3747064.9744 | 3900389.6141 | 4059988.0828 | 4226117.0969 | 4399043.8771 | 4579046.5784 | 4766414.7376 | 4961449.7389 | 5164465.2988 | 5375787.9704 | 5595757.6691 | 5824728.2192 | 6063067.9228 | 6311160.1526 | 6569403.9683 | 6838214.7584 | 7118024.9087 | 7409284.4977 | 7712462.0203 | 8028045.1416 | 8356541.4813 | 8698479.4302 | 9054409 | 9424902.7083 | 9810556.4991 | 10211990.7017 | 10629851.0285 | 11064809.6135 | 11517566.0932
| Heavy Vehicles | Annual vehicles | 22912671.9854 | 248155.9349 | 258310.1275 | 268879.8153 | 279882 | 291334.3786 | 303255.3725 | 315664.1567 | 328580.691 | 342025.7517 | 356020.9654 | 370588.8436 | 385752.819 | 401537.2829 | 417967.625 | 435070.2736 | 452872.7385 | 471403.6554 | 490692.8313 | 510771.2933 | 531671.3377 | 553426.5827 | 576072.0217 | 599644.0803 | 624180.6744 | 649721.2716 | 676306.9541 | 703980.4855 | 732786.3789 | 762770.969 | 793982.4865 | 826471.1355 | 860289.1744 | 895491 | 932133.2349 | 970274.8186 | 1009977.1024 | 1051303.9479 | 1094321.8299 | 1139099.9433
Pedestrian
| Pedestrian Traffic | Ped/day | 0 | 0 | 0 | 0 | 0 | 0 | 0 | 0 | 0 | 0 | 0 | 0 | 0 | 0 | 0 | 0 | 0 | 0 | 0 | 0 | 0 | 0 | 0 | 0 | 0 | 0 | 0 | 0 | 0 | 0 | 0 | 0 | 0 | 0 | 0 | 0 | 0 | 0 | 0 | 0

## CALCS Safety
ODOT Roosevelt Memorial Bridge US-70
Safety Benefits
2026-08-05
All $ values 2021, unless otherwise noted
|  | Unit | Value
Calendar Year |  | Calendar Year |  | 2018 | 2019 | 2020 | 2021 | 2022 | 2023 | 2024 | 2025 | 2026 | 2027 | 2028 | 2029 | 2030 | 2031 | 2032 | 2033 | 2034 | 2035 | 2036 | 2037 | 2038 | 2039 | 2040 | 2041 | 2042 | 2043 | 2044 | 2045 | 2046 | 2047 | 2048 | 2049 | 2050 | 2051 | 2052 | 2053 | 2054 | 2055 | 2056
| Model Period | Year |  | 1 | 2 | 3 | 4 | 5 | 6 | 7 | 8 | 9 | 10 | 11 | 12 | 13 | 14 | 15 | 16 | 17 | 18 | 19 | 20 | 21 | 22 | 23 | 24 | 25 | 26 | 27 | 28 | 29 | 30 | 31 | 32 | 33 | 34 | 35 | 36 | 37 | 38 | 39
| Base Year | Flag |  | 0 | 0 | 0 | 1 | 0 | 0 | 0 | 0 | 0 | 0 | 0 | 0 | 0 | 0 | 0 | 0 | 0 | 0 | 0 | 0 | 0 | 0 | 0 | 0 | 0 | 0 | 0 | 0 | 0 | 0 | 0 | 0 | 0 | 0 | 0 | 0 | 0 | 0 | 0
| Years from Base Calendar Year | Years |  | -2 | -1 | 0 | 1 | 2 | 3 | 4 | 5 | 6 | 7 | 8 | 9 | 10 | 11 | 12 | 13 | 14 | 15 | 16 | 17 | 18 | 19 | 20 | 21 | 22 | 23 | 24 | 25 | 26 | 27 | 28 | 29 | 30 | 31 | 32 | 33 | 34 | 35 | 36
| Benefit Period Flag | Flag |  | 0 | 0 | 0 | 0 | 0 | 0 | 0 | 0 | 0 | 0 | 1 | 1 | 1 | 1 | 1 | 1 | 1 | 1 | 1 | 1 | 1 | 1 | 1 | 1 | 1 | 1 | 1 | 1 | 1 | 1 | 0 | 0 | 0 | 0 | 0 | 0 | 0 | 0 | 0
Analysis Period
| Benefit Year | Year |  | 0 | 0 | 0 | 0 | 0 | 0 | 0 | 0 | 0 | 0 | 1 | 2 | 3 | 4 | 5 | 6 | 7 | 8 | 9 | 10 | 11 | 12 | 13 | 14 | 15 | 16 | 17 | 18 | 19 | 20 | 0 | 0 | 0 | 0 | 0 | 0 | 0 | 0 | 0
Discount Factor
| No Discount Factor | Year | 0% | bar: -2 to 36
| 3% Discount Factor | Year | 3% | 1 | 1 | 1 | 1 | 0.97087 | 0.9426 | 0.91514 | 0.88849 | 0.86261 | 0.83748 | 0.81309 | 0.78941 | 0.76642 | 0.74409 | 0.72242 | 0.70138 | 0.68095 | 0.66112 | 0.64186 | 0.62317 | 0.60502 | 0.58739 | 0.57029 | 0.55368 | 0.53755 | 0.52189 | 0.50669 | 0.49193 | 0.47761 | 0.46369 | 0.45019 | 0.43708 | 0.42435 | 0.41199 | 0.39999 | 0.38834 | 0.37703 | 0.36604 | 0.35538
| 7% Discount Factor | Year | 7% | 1 | 1 | 1 | 1 | 0.93458 | 0.87344 | 0.8163 | 0.7629 | 0.71299 | 0.66634 | 0.62275 | 0.58201 | 0.54393 | 0.50835 | 0.47509 | 0.44401 | 0.41496 | 0.38782 | 0.36245 | 0.33873 | 0.31657 | 0.29586 | 0.27651 | 0.25842 | 0.24151 | 0.22571 | 0.21095 | 0.19715 | 0.18425 | 0.1722 | 0.16093 | 0.1504 | 0.14056 | 0.13137 | 0.12277 | 0.11474 | 0.10723 | 0.10022 | 0.093663
| Description | Unit | Value
No Build Case (Baseline)
Traffic
| Total Vehicular Traffic | ADT | 254585244.2824 | 2757288.1655 | 2870112.5273 | 2987553.5037 | 3109800 | 3237048.6513 | 3369504.1389 | 3507379.5191 | 3650896.5664 | 3800286.1298 | 3955788.5044 | 4117653.818 | 4286142.4331 | 4461525.3657 | 4644084.7219 | 4834114.1506 | 5031919.3169 | 5237818.393 | 5452142.5703 | 5675236.5921 | 5907459.3081 | 6149184.2518 | 6400800.2409 | 6662712.0031 | 6935340.8271 | 7219125.2398 | 7514521.7125 | 7822005.3942 | 8142070.8766 | 8475232.9894 | 8822027.6281 | 9183012.6168 | 9558768.6046 | 9949900 | 10357035.9431 | 10780831.3177 | 11221967.8041 | 11681154.9764 | 12159131.4434 | 12656666.0365
Accidents Calculation
| Property Damage Only | Incidents/year | 7.2 | 0% | 0% | 0.000241% | 0% | 0% | 0% | 0% | 0% | 0% | 0% | 0% | 0% | 0% | 0% | 0% | 0% | 0% | 0% | 0% | 0% | 0% | 0% | 0% | 0% | 0% | 0% | 0% | 0% | 0% | 0% | 0% | 0% | 0% | 0% | 0% | 0% | 0% | 0% | 0%
| Possible Injury | Incidents/year | 1.2 | 0% | 0% | 4.017e-05% | 0% | 0% | 0% | 0% | 0% | 0% | 0% | 0% | 0% | 0% | 0% | 0% | 0% | 0% | 0% | 0% | 0% | 0% | 0% | 0% | 0% | 0% | 0% | 0% | 0% | 0% | 0% | 0% | 0% | 0% | 0% | 0% | 0% | 0% | 0% | 0%
| Non-Incapacitating Injury | Incidents/year | 1.8 | 0% | 0% | 6.025e-05% | 0% | 0% | 0% | 0% | 0% | 0% | 0% | 0% | 0% | 0% | 0% | 0% | 0% | 0% | 0% | 0% | 0% | 0% | 0% | 0% | 0% | 0% | 0% | 0% | 0% | 0% | 0% | 0% | 0% | 0% | 0% | 0% | 0% | 0% | 0% | 0%
| Incapacitating Injury | Incidents/year | 0.4 | 0% | 0% | 1.339e-05% | 0% | 0% | 0% | 0% | 0% | 0% | 0% | 0% | 0% | 0% | 0% | 0% | 0% | 0% | 0% | 0% | 0% | 0% | 0% | 0% | 0% | 0% | 0% | 0% | 0% | 0% | 0% | 0% | 0% | 0% | 0% | 0% | 0% | 0% | 0% | 0%
| Fatality | Incidents/year | 0.8 | 0% | 0% | 2.678e-05% | 0% | 0% | 0% | 0% | 0% | 0% | 0% | 0% | 0% | 0% | 0% | 0% | 0% | 0% | 0% | 0% | 0% | 0% | 0% | 0% | 0% | 0% | 0% | 0% | 0% | 0% | 0% | 0% | 0% | 0% | 0% | 0% | 0% | 0% | 0% | 0%
|  | Year | 2020
Accidents Rate
| Property Damage Only | Incidents/year | 0.000241%
| Possible Injury | Incidents/year | 4.017e-05%
| Non-Incapacitating Injury | Incidents/year | 6.025e-05%
| Incapacitating Injury | Incidents/year | 1.339e-05%
| Fatality | Incidents/year | 2.678e-05%
Cost Per Incident
| Property Damage Only | $/incident | 4800
| Possible Injury | $/incident | 78500
| Non-Incapacitating Injury | $/incident | 153700
| Incapacitating Injury | $/incident | 564300
| Fatality | $/incident | 13046800
Accidents Projection
| Property Damage Only | Incident | 613.5501 | 6.6451 | 6.917 | 7.2 | 7.4946 | 7.8013 | 8.1205 | 8.4528 | 8.7987 | 9.1587 | 9.5334 | 9.9235 | 10.3296 | 10.7523 | 11.1922 | 11.6502 | 12.1269 | 12.6231 | 13.1397 | 13.6773 | 14.237 | 14.8195 | 15.4259 | 16.0571 | 16.7142 | 17.3981 | 18.11 | 18.851 | 19.6224 | 20.4253 | 21.2611 | 22.131 | 23.0366 | 23.9792 | 24.9604 | 25.9818 | 27.0449 | 28.1516 | 29.3035 | 30.5025
| Possible Injury | Incident | 102.2584 | 1.1075 | 1.1528 | 1.2 | 1.2491 | 1.3002 | 1.3534 | 1.4088 | 1.4664 | 1.5264 | 1.5889 | 1.6539 | 1.7216 | 1.792 | 1.8654 | 1.9417 | 2.0212 | 2.1039 | 2.1899 | 2.2796 | 2.3728 | 2.4699 | 2.571 | 2.6762 | 2.7857 | 2.8997 | 3.0183 | 3.1418 | 3.2704 | 3.4042 | 3.5435 | 3.6885 | 3.8394 | 3.9965 | 4.1601 | 4.3303 | 4.5075 | 4.6919 | 4.8839 | 5.0838
| Non-Incapacitating Injury | Incident | 153.3875 | 1.6613 | 1.7292 | 1.8 | 1.8737 | 1.9503 | 2.0301 | 2.1132 | 2.1997 | 2.2897 | 2.3834 | 2.4809 | 2.5824 | 2.6881 | 2.7981 | 2.9126 | 3.0317 | 3.1558 | 3.2849 | 3.4193 | 3.5592 | 3.7049 | 3.8565 | 4.0143 | 4.1785 | 4.3495 | 4.5275 | 4.7128 | 4.9056 | 5.1063 | 5.3153 | 5.5328 | 5.7592 | 5.9948 | 6.2401 | 6.4954 | 6.7612 | 7.0379 | 7.3259 | 7.6256
| Incapacitating Injury | Incident | 34.0861 | 0.36917 | 0.38428 | 0.4 | 0.41637 | 0.4334 | 0.45114 | 0.4696 | 0.48881 | 0.50882 | 0.52964 | 0.55131 | 0.57387 | 0.59735 | 0.62179 | 0.64723 | 0.67372 | 0.70129 | 0.72998 | 0.75985 | 0.79094 | 0.82331 | 0.857 | 0.89206 | 0.92856 | 0.96656 | 1.0061 | 1.0473 | 1.0901 | 1.1347 | 1.1812 | 1.2295 | 1.2798 | 1.3322 | 1.3867 | 1.4434 | 1.5025 | 1.564 | 1.628 | 1.6946
| Fatality | Incident | 68.1722 | 0.73834 | 0.76855 | 0.8 | 0.83273 | 0.86681 | 0.90228 | 0.9392 | 0.97763 | 1.0176 | 1.0593 | 1.1026 | 1.1477 | 1.1947 | 1.2436 | 1.2945 | 1.3474 | 1.4026 | 1.46 | 1.5197 | 1.5819 | 1.6466 | 1.714 | 1.7841 | 1.8571 | 1.9331 | 2.0122 | 2.0946 | 2.1803 | 2.2695 | 2.3623 | 2.459 | 2.5596 | 2.6644 | 2.7734 | 2.8869 | 3.005 | 3.128 | 3.2559 | 3.3892
| Total Crashes | Incident | 971.4543 | 10.5213 | 10.9519 | 11.4 | 11.8665 | 12.352 | 12.8575 | 13.3836 | 13.9312 | 14.5013 | 15.0946 | 15.7123 | 16.3552 | 17.0244 | 17.721 | 18.4462 | 19.201 | 19.9866 | 20.8045 | 21.6557 | 22.5419 | 23.4642 | 24.4244 | 25.4238 | 26.4641 | 27.547 | 28.6741 | 29.8475 | 31.0688 | 32.3401 | 33.6634 | 35.0408 | 36.4746 | 37.9671 | 39.5207 | 41.1378 | 42.8211 | 44.5733 | 46.3972 | 48.2957
Accidents Cost
| Property Damage Only | $ | 2945040.4927 | 31896.292 | 33201.4435 | 34560 | 35974.1467 | 37446.1583 | 38978.4025 | 40573.3441 | 42233.5483 | 43961.6859 | 45760.5364 | 47632.9933 | 49582.0685 | 51610.8972 | 53722.7426 | 55921.0019 | 58209.2108 | 60591.05 | 63070.3507 | 65651.1009 | 68337.4518 | 71133.7245 | 74044.4166 | 77074.2102 | 80227.9787 | 83510.795 | 86927.9396 | 90484.9088 | 94187.4243 | 98041.4415 | 102053.1597 | 106229.0318 | 110575.7746 | 115100.3802 | 119810.1262 | 124712.5884 | 129815.6524 | 135127.5267 | 140656.7555 | 146412.2325
| Possible Injury | $ | 8027280.5095 | 86939.546 | 90496.9902 | 94200 | 98054.5318 | 102066.7856 | 106243.2152 | 110590.5385 | 115115.7481 | 119826.1229 | 124729.2397 | 129832.9851 | 135145.5687 | 140675.5357 | 146431.7811 | 152423.5641 | 158660.5224 | 165152.6883 | 171910.5045 | 178944.8411 | 186267.0128 | 193888.7976 | 201822.455 | 210080.7466 | 218676.9559 | 227624.9101 | 236939.0019 | 246634.2133 | 256726.1392 | 267231.0125 | 278165.7304 | 289547.8817 | 301395.7746 | 313728.4667 | 326565.7953 | 339928.4093 | 353837.8027 | 368316.349 | 383387.337 | 399075.0088
| Non-Incapacitating Injury | $ | 23575662.6938 | 255336.4627 | 265784.4724 | 276660 | 287980.5389 | 299764.2984 | 312030.2327 | 324798.0719 | 338088.3532 | 351922.4541 | 366322.627 | 381312.0347 | 396914.788 | 413155.984 | 430061.747 | 447659.2701 | 465976.8592 | 485043.9782 | 504891.297 | 525550.7403 | 547055.539 | 569440.2838 | 592740.981 | 616995.11 | 642241.684 | 668521.3123 | 695876.2661 | 724350.5462 | 753989.954 | 784842.1646 | 816956.8045 | 850385.5303 | 885182.1127 | 921402.5224 | 959105.0204 | 998350.2517 | 1039201.3428 | 1081724.0032 | 1125986.6312 | 1172060.4238
| Incapacitating Injury | $ | 19234795.7177 | 208322.6573 | 216846.9281 | 225720 | 234956.1456 | 244570.2213 | 254577.6915 | 264994.6533 | 275837.8626 | 287124.7608 | 298873.5031 | 311102.9873 | 323832.8849 | 337083.6721 | 350876.6628 | 365234.0434 | 380178.9079 | 395735.2952 | 411928.228 | 428783.753 | 446328.9824 | 464592.1379 | 483602.5961 | 503390.9356 | 523988.9862 | 545429.88 | 567748.1052 | 590979.5608 | 615161.615 | 640333.1649 | 666534.6993 | 693808.3637 | 722198.0282 | 751749.3579 | 782509.8865 | 814529.0928 | 847858.4801 | 882551.6591 | 918664.4343 | 956254.8936
| Fatality | $ | 889429497.6752 | 9632975.5281 | 10027143.3667 | 10437440 | 10864525.3957 | 11309086.5263 | 11771838.4745 | 12253525.5829 | 12754922.6517 | 13276836.1849 | 13820105.6873 | 14385605.0153 | 14974243.782 | 15586968.821 | 16224765.7086 | 16888660.3496 | 17579720.6276 | 18299058.1223 | 19047829.8976 | 19827240.3631 | 20638543.2108 | 21483043.4325 | 22362099.4179 | 23277125.1405 | 24229592.4314 | 25221033.3471 | 26253042.6335 | 27327280.2915 | 28445474.2467 | 29609423.1292 | 30820999.1663 | 32082151.1944 | 33394907.7934 | 34761380.55 | 36183767.4539 | 37664356.4336 | 39205529.0363 | 40809764.2589 | 42479642.5351 | 44217849.8868
| Total | $ | 943212277.0888 | 10215470.4862 | 10633473.2009 | 11068580 | 11521490.7587 | 11992933.9899 | 12483668.0165 | 12994482.1907 | 13526198.1639 | 14079671.2086 | 14655791.5934 | 15255486.0157 | 15879719.0921 | 16529494.9099 | 17205858.6422 | 17909898.2291 | 18642746.1278 | 19405581.134 | 20199630.2779 | 21026170.7984 | 21886532.1969 | 22782098.3762 | 23714309.8667 | 24684666.143 | 25694728.0363 | 26746120.2445 | 27840533.9463 | 28979729.5207 | 30165539.3792 | 31399870.9127 | 32684709.5602 | 34022122.0019 | 35414259.4836 | 36863361.2771 | 38371758.2822 | 39941876.7757 | 41576242.3143 | 43277483.7968 | 45048337.6931 | 46891652.4454
Build Case (Alternative)
Traffic
| Total Vehicular Traffic | ADT | 254585244.2824 | 2757288.1655 | 2870112.5273 | 2987553.5037 | 3109800 | 3237048.6513 | 3369504.1389 | 3507379.5191 | 3650896.5664 | 3800286.1298 | 3955788.5044 | 4117653.818 | 4286142.4331 | 4461525.3657 | 4644084.7219 | 4834114.1506 | 5031919.3169 | 5237818.393 | 5452142.5703 | 5675236.5921 | 5907459.3081 | 6149184.2518 | 6400800.2409 | 6662712.0031 | 6935340.8271 | 7219125.2398 | 7514521.7125 | 7822005.3942 | 8142070.8766 | 8475232.9894 | 8822027.6281 | 9183012.6168 | 9558768.6046 | 9949900 | 10357035.9431 | 10780831.3177 | 11221967.8041 | 11681154.9764 | 12159131.4434 | 12656666.0365
CMF
| Crash Modification Factor - Utilized | factor | 0.44
Accidents Rate
| Property Damage Only | % Incidents/ADT | 0.000106%
| Possible Injury | % Incidents/ADT | 1.767e-05%
| Non-Incapacitating Injury | % Incidents/ADT | 2.651e-05%
| Incapacitating Injury | % Incidents/ADT | 5.891e-06%
| Fatality | % Incidents/ADT | 1.178e-05%
Cost Per Incident
| Property Damage Only | $/incident | 4800
| Possible Injury | $/incident | 78500
| Non-Incapacitating Injury | $/incident | 153700
| Incapacitating Injury | $/incident | 564300
| Fatality | $/incident | 13046800
Accidents Projection
| Property Damage Only | Incident | 269.962 | 2.9238 | 3.0435 | 3.168 | 3.2976 | 3.4326 | 3.573 | 3.7192 | 3.8714 | 4.0298 | 4.1947 | 4.3664 | 4.545 | 4.731 | 4.9246 | 5.1261 | 5.3358 | 5.5542 | 5.7814 | 6.018 | 6.2643 | 6.5206 | 6.7874 | 7.0651 | 7.3542 | 7.6552 | 7.9684 | 8.2944 | 8.6338 | 8.9871 | 9.3549 | 9.7377 | 10.1361 | 10.5509 | 10.9826 | 11.432 | 11.8998 | 12.3867 | 12.8935 | 13.4211
| Possible Injury |  | 44.9937 | 0.4873 | 0.50724 | 0.528 | 0.54961 | 0.57209 | 0.5955 | 0.61987 | 0.64523 | 0.67164 | 0.69912 | 0.72773 | 0.7575 | 0.7885 | 0.82076 | 0.85435 | 0.88931 | 0.9257 | 0.96357 | 1.003 | 1.044 | 1.0868 | 1.1312 | 1.1775 | 1.2257 | 1.2759 | 1.3281 | 1.3824 | 1.439 | 1.4979 | 1.5591 | 1.6229 | 1.6894 | 1.7585 | 1.8304 | 1.9053 | 1.9833 | 2.0644 | 2.1489 | 2.2369
| Non-Incapacitating Injury |  | 67.4905 | 0.73096 | 0.76087 | 0.792 | 0.82441 | 0.85814 | 0.89326 | 0.92981 | 0.96785 | 1.0075 | 1.0487 | 1.0916 | 1.1363 | 1.1827 | 1.2311 | 1.2815 | 1.334 | 1.3885 | 1.4454 | 1.5045 | 1.5661 | 1.6301 | 1.6969 | 1.7663 | 1.8386 | 1.9138 | 1.9921 | 2.0736 | 2.1585 | 2.2468 | 2.3387 | 2.4344 | 2.534 | 2.6377 | 2.7456 | 2.858 | 2.9749 | 3.0967 | 3.2234 | 3.3553
| Incapacitating Injury | Incident | 14.9979 | 0.16243 | 0.16908 | 0.176 | 0.1832 | 0.1907 | 0.1985 | 0.20662 | 0.21508 | 0.22388 | 0.23304 | 0.24258 | 0.2525 | 0.26283 | 0.27359 | 0.28478 | 0.29644 | 0.30857 | 0.32119 | 0.33433 | 0.34801 | 0.36226 | 0.37708 | 0.39251 | 0.40857 | 0.42529 | 0.44269 | 0.4608 | 0.47966 | 0.49929 | 0.51972 | 0.54098 | 0.56312 | 0.58616 | 0.61014 | 0.63511 | 0.6611 | 0.68815 | 0.71631 | 0.74562
| Fatality | Incident | 29.9958 | 0.32487 | 0.33816 | 0.352 | 0.3664 | 0.3814 | 0.397 | 0.41325 | 0.43016 | 0.44776 | 0.46608 | 0.48515 | 0.505 | 0.52567 | 0.54718 | 0.56957 | 0.59287 | 0.61713 | 0.64238 | 0.66867 | 0.69603 | 0.72451 | 0.75416 | 0.78502 | 0.81714 | 0.85057 | 0.88538 | 0.92161 | 0.95932 | 0.99857 | 1.0394 | 1.082 | 1.1262 | 1.1723 | 1.2203 | 1.2702 | 1.3222 | 1.3763 | 1.4326 | 1.4912
| Total Crashes | Incident | 427.4399 | 4.6294 | 4.8188 | 5.016 | 5.2212 | 5.4349 | 5.6573 | 5.8888 | 6.1297 | 6.3806 | 6.6416 | 6.9134 | 7.1963 | 7.4907 | 7.7973 | 8.1163 | 8.4484 | 8.7941 | 9.154 | 9.5285 | 9.9184 | 10.3243 | 10.7467 | 11.1865 | 11.6442 | 12.1207 | 12.6166 | 13.1329 | 13.6703 | 14.2296 | 14.8119 | 15.418 | 16.0488 | 16.7055 | 17.3891 | 18.1006 | 18.8413 | 19.6123 | 20.4148 | 21.2501
Accidents Cost
| Property Damage Only | $ | 1295817.8168 | 14034.3685 | 14608.6352 | 15206.4 | 15828.6245 | 16476.3096 | 17150.4971 | 17852.2714 | 18582.7613 | 19343.1418 | 20134.636 | 20958.517 | 21816.1101 | 22708.7948 | 23638.0068 | 24605.2408 | 25612.0527 | 26660.062 | 27750.9543 | 28886.4844 | 30068.4788 | 31298.8388 | 32579.5433 | 33912.6525 | 35300.3106 | 36744.7498 | 38248.2934 | 39813.3599 | 41442.4667 | 43138.2343 | 44903.3903 | 46740.774 | 48653.3408 | 50644.1673 | 52716.4555 | 54873.5389 | 57118.8871 | 59456.1118 | 61888.9724 | 64421.3823
| Possible Injury | $ | 3532003.4242 | 38253.4002 | 39818.6757 | 41448 | 43143.994 | 44909.3857 | 46747.0147 | 48659.8369 | 50650.9292 | 52723.4941 | 54880.8655 | 57126.5135 | 59464.0502 | 61897.2357 | 64429.9837 | 67066.3682 | 69810.6299 | 72667.1829 | 75640.622 | 78735.7301 | 81957.4856 | 85311.0709 | 88801.8802 | 92435.5285 | 96217.8606 | 100154.9604 | 104253.1608 | 108519.0539 | 112959.5012 | 117581.6455 | 122392.9214 | 127401.068 | 132614.1408 | 138040.5254 | 143688.9499 | 149568.5001 | 155688.6332 | 162059.1935 | 168690.4283 | 175593.0039
| Non-Incapacitating Injury | $ | 10373291.5853 | 112348.0436 | 116945.1679 | 121730.4 | 126711.4371 | 131896.2913 | 137293.3024 | 142911.1516 | 148758.8754 | 154845.8798 | 161181.9559 | 167777.2953 | 174642.5067 | 181788.633 | 189227.1687 | 196970.0789 | 205029.818 | 213419.3504 | 222152.1707 | 231242.3257 | 240704.4371 | 250553.7249 | 260806.0316 | 271477.8484 | 282586.341 | 294149.3774 | 306185.5571 | 318714.2403 | 331755.5797 | 345330.5524 | 359460.994 | 374169.6333 | 389480.1296 | 405417.1098 | 422006.209 | 439274.1107 | 457248.5908 | 475958.5614 | 495434.1177 | 515706.5865
| Incapacitating Injury | $ | 8463310.1158 | 91661.9692 | 95412.6483 | 99316.8 | 103380.7041 | 107610.8974 | 112014.1843 | 116597.6475 | 121368.6596 | 126334.8948 | 131504.3413 | 136885.3144 | 142486.4694 | 148316.8157 | 154385.7316 | 160702.9791 | 167278.7195 | 174123.5299 | 181248.4203 | 188664.8513 | 196384.7522 | 204420.5407 | 212785.1423 | 221492.0117 | 230555.1539 | 239989.1472 | 249809.1663 | 260031.0068 | 270671.1106 | 281746.5926 | 293275.2677 | 305275.68 | 317767.1324 | 330769.7175 | 344304.3501 | 358392.8008 | 373057.7312 | 388322.73 | 404212.3511 | 420752.1532
| Fatality | $ | 391348978.9771 | 4238509.2324 | 4411943.0813 | 4592473.6 | 4780391.1741 | 4975998.0716 | 5179608.9288 | 5391551.2565 | 5612165.9668 | 5841807.9213 | 6080846.5024 | 6329666.2067 | 6588667.2641 | 6858266.2812 | 7138896.9118 | 7431010.5538 | 7735077.0762 | 8051585.5738 | 8381045.1549 | 8723985.7597 | 9080959.0128 | 9452539.1103 | 9839323.7439 | 10241935.0618 | 10661020.6698 | 11097254.6727 | 11551338.7587 | 12024003.3283 | 12516008.6686 | 13028146.1768 | 13561239.6332 | 14116146.5255 | 14693759.4291 | 15295007.442 | 15920857.6797 | 16572316.8308 | 17250432.776 | 17956296.2739 | 18691042.7155 | 19455853.9502
| Total | $ | 415013401.9191 | 4494807.0139 | 4678728.2084 | 4870175.2 | 5069455.9338 | 5276890.9556 | 5492813.9273 | 5717572.1639 | 5951527.1921 | 6195055.3318 | 6448548.3011 | 6712413.8469 | 6987076.4005 | 7272977.7604 | 7570577.8026 | 7880355.2208 | 8202808.2962 | 8538455.699 | 8887837.3223 | 9251515.1513 | 9630074.1666 | 10024123.2855 | 10434296.3414 | 10861253.1029 | 11305680.336 | 11768292.9076 | 12249834.9364 | 12751080.9891 | 13272837.3268 | 13815943.2016 | 14381272.2065 | 14969733.6808 | 15582274.1728 | 16219878.9619 | 16883573.6442 | 17574425.7813 | 18293546.6183 | 19042092.8706 | 19821268.585 | 20632327.076
Benefit (Alternative - Baseline)
Total Benefit
| Undiscounted | $ | 256834717.1096 | 0 | 0 | 0 | 0 | 0 | 0 | 0 | 0 | 0 | 0 | 8543072.1688 | 8892642.6916 | 9256517.1496 | 9635280.8396 | 10029543.0083 | 10439937.8316 | 10867125.435 | 11311792.9556 | 11774655.6471 | 12256458.0302 | 12757975.0907 | 13280013.5254 | 13823413.0401 | 14389047.7003 | 14977827.3369 | 15590699.0099 | 16228648.5316 | 16892702.0523 | 17583927.7111 | 18303437.3537 | 0 | 0 | 0 | 0 | 0 | 0 | 0 | 0 | 0
| 3% Discount | $ | 153847938.8909 | 0 | 0 | 0 | 0 | 0 | 0 | 0 | 0 | 0 | 0 | 6946299.4612 | 7019934.2582 | 7094349.6267 | 7169553.8411 | 7245555.2638 | 7322362.3455 | 7399983.6269 | 7478427.7387 | 7557703.4036 | 7637819.4364 | 7718784.7455 | 7800608.3339 | 7883299.2996 | 7966866.8375 | 8051320.2397 | 8136668.8968 | 8222922.2991 | 8310090.0375 | 8398181.8043 | 8487207.3949 | 0 | 0 | 0 | 0 | 0 | 0 | 0 | 0 | 0
| 7% Discount | $ | 82935278.7526 | 0 | 0 | 0 | 0 | 0 | 0 | 0 | 0 | 0 | 0 | 5320195.988 | 5175599.0102 | 5034932.0165 | 4898088.1944 | 4764963.6343 | 4635457.251 | 4509470.7063 | 4386908.335 | 4267677.0719 | 4151686.3813 | 4038848.1879 | 3929076.8104 | 3822288.8962 | 3718403.3582 | 3617341.3128 | 3519026.0209 | 3423382.8286 | 3330339.1114 | 3239824.2184 | 3151769.4189 | 0 | 0 | 0 | 0 | 0 | 0 | 0 | 0 | 0

## CALCS Time Savings
ODOT Roosevelt Memorial Bridge US-70
Travel Time Savings Benefits
2026-08-05
All $ values 2021, unless otherwise noted
|  | Unit | Value
Calendar Year |  | Calendar Year |  | 2018 | 2019 | 2020 | 2021 | 2022 | 2023 | 2024 | 2025 | 2026 | 2027 | 2028 | 2029 | 2030 | 2031 | 2032 | 2033 | 2034 | 2035 | 2036 | 2037 | 2038 | 2039 | 2040 | 2041 | 2042 | 2043 | 2044 | 2045 | 2046 | 2047 | 2048 | 2049 | 2050 | 2051 | 2052 | 2053 | 2054 | 2055 | 2056
| Model Period | Year |  | 1 | 2 | 3 | 4 | 5 | 6 | 7 | 8 | 9 | 10 | 11 | 12 | 13 | 14 | 15 | 16 | 17 | 18 | 19 | 20 | 21 | 22 | 23 | 24 | 25 | 26 | 27 | 28 | 29 | 30 | 31 | 32 | 33 | 34 | 35 | 36 | 37 | 38 | 39
| Base Year | Flag |  | 0 | 0 | 0 | 1 | 0 | 0 | 0 | 0 | 0 | 0 | 0 | 0 | 0 | 0 | 0 | 0 | 0 | 0 | 0 | 0 | 0 | 0 | 0 | 0 | 0 | 0 | 0 | 0 | 0 | 0 | 0 | 0 | 0 | 0 | 0 | 0 | 0 | 0 | 0
| Years from Base Calendar Year | Years |  | -2 | -1 | 0 | 1 | 2 | 3 | 4 | 5 | 6 | 7 | 8 | 9 | 10 | 11 | 12 | 13 | 14 | 15 | 16 | 17 | 18 | 19 | 20 | 21 | 22 | 23 | 24 | 25 | 26 | 27 | 28 | 29 | 30 | 31 | 32 | 33 | 34 | 35 | 36
| Benefit Period Flag | Flag |  | 0 | 0 | 0 | 0 | 0 | 0 | 0 | 0 | 0 | 0 | 1 | 1 | 1 | 1 | 1 | 1 | 1 | 1 | 1 | 1 | 1 | 1 | 1 | 1 | 1 | 1 | 1 | 1 | 1 | 1 | 0 | 0 | 0 | 0 | 0 | 0 | 0 | 0 | 0
Analysis Period
| Benefit Year | Year |  | 0 | 0 | 0 | 0 | 0 | 0 | 0 | 0 | 0 | 0 | 1 | 2 | 3 | 4 | 5 | 6 | 7 | 8 | 9 | 10 | 11 | 12 | 13 | 14 | 15 | 16 | 17 | 18 | 19 | 20 | 0 | 0 | 0 | 0 | 0 | 0 | 0 | 0 | 0
Discount Factor
| No Discount Factor | Year | 0% | bar: -2 to 36
| 3% Discount Factor | Year | 3% | 1 | 1 | 1 | 1 | 0.97087 | 0.9426 | 0.91514 | 0.88849 | 0.86261 | 0.83748 | 0.81309 | 0.78941 | 0.76642 | 0.74409 | 0.72242 | 0.70138 | 0.68095 | 0.66112 | 0.64186 | 0.62317 | 0.60502 | 0.58739 | 0.57029 | 0.55368 | 0.53755 | 0.52189 | 0.50669 | 0.49193 | 0.47761 | 0.46369 | 0.45019 | 0.43708 | 0.42435 | 0.41199 | 0.39999 | 0.38834 | 0.37703 | 0.36604 | 0.35538
| 7% Discount Factor | Year | 7% | 1 | 1 | 1 | 1 | 0.93458 | 0.87344 | 0.8163 | 0.7629 | 0.71299 | 0.66634 | 0.62275 | 0.58201 | 0.54393 | 0.50835 | 0.47509 | 0.44401 | 0.41496 | 0.38782 | 0.36245 | 0.33873 | 0.31657 | 0.29586 | 0.27651 | 0.25842 | 0.24151 | 0.22571 | 0.21095 | 0.19715 | 0.18425 | 0.1722 | 0.16093 | 0.1504 | 0.14056 | 0.13137 | 0.12277 | 0.11474 | 0.10723 | 0.10022 | 0.093663
| Description | Unit | Value
No Build Case (Baseline)
Vehicular Traffic
Delay Calculations
| Base Year Delay | Vehicle-hours per day | 11.2 | 0 | 0 | 0 | 11.2 | 0 | 0 | 0 | 0 | 0 | 0 | 0 | 0 | 0 | 0 | 0 | 0 | 0 | 0 | 0 | 0 | 0 | 0 | 0 | 0 | 0 | 0 | 0 | 0 | 0 | 0 | 0 | 0 | 0 | 0 | 0 | 0 | 0 | 0 | 0
| Base Year | year | 2021
| Future Year Delay | Vehicle-hours per day | 231.4
| Future Year | year | 2050
| Average Annual Increase | Vehicle-hours per day | 7.5931
| Annual Increase Flag | flag |  | 0 | 0 | 0 | 0 | 1 | 1 | 1 | 1 | 1 | 1 | 1 | 1 | 1 | 1 | 1 | 1 | 1 | 1 | 1 | 1 | 1 | 1 | 1 | 1 | 1 | 1 | 1 | 1 | 1 | 1 | 1 | 1 | 1 | 1 | 1 | 1 | 1 | 1 | 1
| Delay | Vehicle-hours per day | 5186.8552 | 0 | 0 | 0 | 11.2 | 18.7931 | 26.3862 | 33.9793 | 41.5724 | 49.1655 | 56.7586 | 64.3517 | 71.9448 | 79.5379 | 87.131 | 94.7241 | 102.3172 | 109.9103 | 117.5034 | 125.0966 | 132.6897 | 140.2828 | 147.8759 | 155.469 | 163.0621 | 170.6552 | 178.2483 | 185.8414 | 193.4345 | 201.0276 | 208.6207 | 216.2138 | 223.8069 | 231.4 | 238.9931 | 246.5862 | 254.1793 | 261.7724 | 269.3655 | 276.9586
Value of Time
Passenger Vehicles
| Value of All Purposes | $/person/hr | 18.8
| Vehicle Occupancy | per/veh | 1.67
| Portion of Passenger Vehicles | % | 91%
| Cost of Delay | $ | 148190.3195 | 0 | 0 | 0 | 319.988 | 536.9257 | 753.8634 | 970.8011 | 1187.7388 | 1404.6765 | 1621.6142 | 1838.5519 | 2055.4896 | 2272.4273 | 2489.365 | 2706.3027 | 2923.2404 | 3140.1781 | 3357.1158 | 3574.0535 | 3790.9912 | 4007.9289 | 4224.8666 | 4441.8043 | 4658.742 | 4875.6797 | 5092.6174 | 5309.5551 | 5526.4928 | 5743.4305 | 5960.3682 | 6177.3059 | 6394.2436 | 6611.1813 | 6828.119 | 7045.0567 | 7261.9944 | 7478.9321 | 7695.8698 | 7912.8075
Heavy Vehicles
| Value of All Purposes | $/person/hr | 32.4
| Vehicle Occupancy | per/veh | 1
| Portion of Heavy Vehicles | % | 9%
| Cost of Delay | $ | 15124.8697 | 0 | 0 | 0 | 32.6592 | 54.8007 | 76.9422 | 99.0837 | 121.2252 | 143.3666 | 165.5081 | 187.6496 | 209.7911 | 231.9326 | 254.0741 | 276.2156 | 298.3571 | 320.4986 | 342.6401 | 364.7815 | 386.923 | 409.0645 | 431.206 | 453.3475 | 475.489 | 497.6305 | 519.772 | 541.9135 | 564.055 | 586.1964 | 608.3379 | 630.4794 | 652.6209 | 674.7624 | 696.9039 | 719.0454 | 741.1869 | 763.3284 | 785.4698 | 807.6113
Cost of Delay
| Cost of Delay | $/Day | 163315.1892 | 0 | 0 | 0 | 352.6472 | 591.7264 | 830.8056 | 1069.8848 | 1308.964 | 1548.0432 | 1787.1224 | 2026.2016 | 2265.2807 | 2504.3599 | 2743.4391 | 2982.5183 | 3221.5975 | 3460.6767 | 3699.7559 | 3938.8351 | 4177.9143 | 4416.9934 | 4656.0726 | 4895.1518 | 5134.231 | 5373.3102 | 5612.3894 | 5851.4686 | 6090.5478 | 6329.6269 | 6568.7061 | 6807.7853 | 7046.8645 | 7285.9437 | 7525.0229 | 7764.1021 | 8003.1813 | 8242.2605 | 8481.3396 | 8720.4188
| Annual Conversion | days/year | 365
| Delay | $/year | 59610044.0677 | 0 | 0 | 0 | 128716.2397 | 215980.1436 | 303244.0474 | 390507.9513 | 477771.8552 | 565035.759 | 652299.6629 | 739563.5668 | 826827.4707 | 914091.3745 | 1001355.2784 | 1088619.1823 | 1175883.0861 | 1263146.99 | 1350410.8939 | 1437674.7978 | 1524938.7016 | 1612202.6055 | 1699466.5094 | 1786730.4132 | 1873994.3171 | 1961258.221 | 2048522.1249 | 2135786.0287 | 2223049.9326 | 2310313.8365 | 2397577.7403 | 2484841.6442 | 2572105.5481 | 2659369.452 | 2746633.3558 | 2833897.2597 | 2921161.1636 | 3008425.0674 | 3095688.9713 | 3182952.8752
Pedestrian
| Pedestrian Forecast | Ped/day |  | 0 | 0 | 0 | 0 | 0 | 0 | 0 | 0 | 0 | 0 | 0 | 0 | 0 | 0 | 0 | 0 | 0 | 0 | 0 | 0 | 0 | 0 | 0 | 0 | 0 | 0 | 0 | 0 | 0 | 0 | 0 | 0 | 0 | 0 | 0 | 0 | 0 | 0 | 0
| Current Path | miles | 0
| Walking Speed | miles per hour | 3.2
| Trip Duration | hour | 0
| Pedestrian Travel Time | Ped hours / day |  | 0 | 0 | 0 | 0 | 0 | 0 | 0 | 0 | 0 | 0 | 0 | 0 | 0 | 0 | 0 | 0 | 0 | 0 | 0 | 0 | 0 | 0 | 0 | 0 | 0 | 0 | 0 | 0 | 0 | 0 | 0 | 0 | 0 | 0 | 0 | 0 | 0 | 0 | 0
Value of Time
| Walking, Cycling, Waiting, Standing, and Transfer Time | $/person/hr | 34
| Pedestrian cost of trip | $/day | 0 | 0 | 0 | 0 | 0 | 0 | 0 | 0 | 0 | 0 | 0 | 0 | 0 | 0 | 0 | 0 | 0 | 0 | 0 | 0 | 0 | 0 | 0 | 0 | 0 | 0 | 0 | 0 | 0 | 0 | 0 | 0 | 0 | 0 | 0 | 0 | 0 | 0 | 0 | 0
| Annual Conversion | days/year | 365
| Pedestrian cost of trip | $/year | 0 | 0 | 0 | 0 | 0 | 0 | 0 | 0 | 0 | 0 | 0 | 0 | 0 | 0 | 0 | 0 | 0 | 0 | 0 | 0 | 0 | 0 | 0 | 0 | 0 | 0 | 0 | 0 | 0 | 0 | 0 | 0 | 0 | 0 | 0 | 0 | 0 | 0 | 0 | 0
Total
| Total Cost | $/year | 59610044.0677 | 0 | 0 | 0 | 128716.2397 | 215980.1436 | 303244.0474 | 390507.9513 | 477771.8552 | 565035.759 | 652299.6629 | 739563.5668 | 826827.4707 | 914091.3745 | 1001355.2784 | 1088619.1823 | 1175883.0861 | 1263146.99 | 1350410.8939 | 1437674.7978 | 1524938.7016 | 1612202.6055 | 1699466.5094 | 1786730.4132 | 1873994.3171 | 1961258.221 | 2048522.1249 | 2135786.0287 | 2223049.9326 | 2310313.8365 | 2397577.7403 | 2484841.6442 | 2572105.5481 | 2659369.452 | 2746633.3558 | 2833897.2597 | 2921161.1636 | 3008425.0674 | 3095688.9713 | 3182952.8752
Build Case (Alternative)
Traffic
| Vehicular Traffic | ADT | 254585244.2824 | 2757288.1655 | 2870112.5273 | 2987553.5037 | 3109800 | 3237048.6513 | 3369504.1389 | 3507379.5191 | 3650896.5664 | 3800286.1298 | 3955788.5044 | 4117653.818 | 4286142.4331 | 4461525.3657 | 4644084.7219 | 4834114.1506 | 5031919.3169 | 5237818.393 | 5452142.5703 | 5675236.5921 | 5907459.3081 | 6149184.2518 | 6400800.2409 | 6662712.0031 | 6935340.8271 | 7219125.2398 | 7514521.7125 | 7822005.3942 | 8142070.8766 | 8475232.9894 | 8822027.6281 | 9183012.6168 | 9558768.6046 | 9949900 | 10357035.9431 | 10780831.3177 | 11221967.8041 | 11681154.9764 | 12159131.4434 | 12656666.0365
Delay Calculations
| Base Year Delay | Vehicle-hours per day | 7 | 0 | 0 | 0 | 7 | 0 | 0 | 0 | 0 | 0 | 0 | 0 | 0 | 0 | 0 | 0 | 0 | 0 | 0 | 0 | 0 | 0 | 0 | 0 | 0 | 0 | 0 | 0 | 0 | 0 | 0 | 0 | 0 | 0 | 0 | 0 | 0 | 0 | 0 | 0
| Base Year | year | 2021
| Future Year Delay | Vehicle-hours per day | 170.5
| Future Year | year | 2050
| Average Annual Increase | Vehicle-hours per day | 5.6379
| Annual Increase Flag | flag |  | 0 | 0 | 0 | 0 | 1 | 1 | 1 | 1 | 1 | 1 | 1 | 1 | 1 | 1 | 1 | 1 | 1 | 1 | 1 | 1 | 1 | 1 | 1 | 1 | 1 | 1 | 1 | 1 | 1 | 1 | 1 | 1 | 1 | 1 | 1 | 1 | 1 | 1 | 1
| Delay | Vehicle-hours per day | 3803.8966 | 0 | 0 | 0 | 7 | 12.6379 | 18.2759 | 23.9138 | 29.5517 | 35.1897 | 40.8276 | 46.4655 | 52.1034 | 57.7414 | 63.3793 | 69.0172 | 74.6552 | 80.2931 | 85.931 | 91.569 | 97.2069 | 102.8448 | 108.4828 | 114.1207 | 119.7586 | 125.3966 | 131.0345 | 136.6724 | 142.3103 | 147.9483 | 153.5862 | 159.2241 | 164.8621 | 170.5 | 176.1379 | 181.7759 | 187.4138 | 193.0517 | 198.6897 | 204.3276
[13 empty] | 7451.0345 | 23.2328 | 26.0517 | 28.8707 | 31.6897 | 34.5086 | 37.3276 | 40.1466 | 42.9655 | 45.7845 | 48.6034 | 51.4224 | 54.2414 | 57.0603 | 59.8793 | 62.6983 | 65.5172 | 68.3362 | 71.1552 | 73.9741
| Value of Time |  |  | 7: 4039.258; 8: 12.8213; 9: 14.6358; 10: 16.5115; 11: 18.4499; 12: 20.4527; 13: 22.5217; 14: 24.6586; 15: 26.865; 16: 29.1429; 17: 31.4941; 18: 33.9206; 19: 36.4241; 20: 39.0068; 21: 41.6707; 22: 44.4178; 23: 47.2504; 24: 50.1705; 25: 53.1804; 26: 56.2824
| Value of All Purposes | $/person/hr | 18.8 | 6: 1.8%; 7: 61; 8: 62.098; 9: 63.2158; 10: 64.3536; 11: 65.512; 12: 66.6912; 13: 67.8917; 14: 69.1137; 15: 70.3578; 16: 71.6242; 17: 72.9134; 18: 74.2259; 19: 75.562; 20: 76.9221; 21: 78.3067; 22: 79.7162; 23: 81.1511; 24: 82.6118; 25: 84.0988; 26: 85.6126
| Vehicle Occupancy | per/veh | 1.67 | 7: 51.0865; 8: 50.4914; 9: 49.9031; 10: 49.3217; 11: 48.7471; 12: 48.1792; 13: 47.6179; 14: 47.0631; 15: 46.5148; 16: 45.9729; 17: 45.4372; 18: 44.9079; 19: 44.3847; 20: 43.8676; 21: 43.3565; 22: 42.8514; 23: 42.3521; 24: 41.8587; 25: 41.371; 26: 40.889
Cost of Delay
| Cost of Delay | $/Day | 119427.1361 | 0 | 0 | 0 | 219.772 | 396.7805 | 573.789 | 750.7974 | 927.8059 | 1104.8144 | 1281.8229 | 1458.8314 | 1635.8399 | 1812.8483 | 1989.8568 | 2166.8653 | 2343.8738 | 2520.8823 | 2697.8908 | 2874.8992 | 3051.9077 | 3228.9162 | 3405.9247 | 3582.9332 | 3759.9417 | 3936.9501 | 4113.9586 | 4290.9671 | 4467.9756 | 4644.9841 | 4821.9926 | 4999.001 | 5176.0095 | 5353.018 | 5530.0265 | 5707.035 | 5884.0434 | 6061.0519 | 6238.0604 | 6415.0689
| Annual Conversion | days/year | 365
| Delay | $/year | 43590904.6903 | 0 | 0 | 0 | 80216.78 | 144824.8762 | 209432.9724 | 274041.0686 | 338649.1648 | 403257.261 | 467865.3572 | 532473.4534 | 597081.5497 | 661689.6459 | 726297.7421 | 790905.8383 | 855513.9345 | 920122.0307 | 984730.1269 | 1049338.2231 | 1113946.3193 | 1178554.4155 | 1243162.5117 | 1307770.6079 | 1372378.7041 | 1436986.8003 | 1501594.8966 | 1566202.9928 | 1630811.089 | 1695419.1852 | 1760027.2814 | 1824635.3776 | 1889243.4738 | 1953851.57 | 2018459.6662 | 2083067.7624 | 2147675.8586 | 2212283.9548 | 2276892.051 | 2341500.1472
Pedestrian
| Pedestrian Forecast | Ped/day |  | 0 | 0 | 0 | 0 | 0 | 0 | 0 | 0 | 0 | 0 | 0 | 0 | 0 | 0 | 0 | 0 | 0 | 0 | 0 | 0 | 0 | 0 | 0 | 0 | 0 | 0 | 0 | 0 | 0 | 0 | 0 | 0 | 0 | 0 | 0 | 0 | 0 | 0 | 0
| New Path | miles | 0
| Walking Speed | miles per hour | 3.2
| Trip Duration | hour | 0
| Pedestrian Travel Time | Ped hours / day |  | 0 | 0 | 0 | 0 | 0 | 0 | 0 | 0 | 0 | 0 | 0 | 0 | 0 | 0 | 0 | 0 | 0 | 0 | 0 | 0 | 0 | 0 | 0 | 0 | 0 | 0 | 0 | 0 | 0 | 0 | 0 | 0 | 0 | 0 | 0 | 0 | 0 | 0 | 0
Value of Time
| Walking, Cycling, Waiting, Standing, and Transfer Time | $/person/hr | 34
| Pedestrian cost of trip | $/day | 0 | 0 | 0 | 0 | 0 | 0 | 0 | 0 | 0 | 0 | 0 | 0 | 0 | 0 | 0 | 0 | 0 | 0 | 0 | 0 | 0 | 0 | 0 | 0 | 0 | 0 | 0 | 0 | 0 | 0 | 0 | 0 | 0 | 0 | 0 | 0 | 0 | 0 | 0 | 0
| Annual Conversion | days/year | 365
| Pedestrian cost of trip | $/year | 0 | 0 | 0 | 0 | 0 | 0 | 0 | 0 | 0 | 0 | 0 | 0 | 0 | 0 | 0 | 0 | 0 | 0 | 0 | 0 | 0 | 0 | 0 | 0 | 0 | 0 | 0 | 0 | 0 | 0 | 0 | 0 | 0 | 0 | 0 | 0 | 0 | 0 | 0 | 0
Total
| Total Cost | $/year | 43590904.6903 | 0 | 0 | 0 | 80216.78 | 144824.8762 | 209432.9724 | 274041.0686 | 338649.1648 | 403257.261 | 467865.3572 | 532473.4534 | 597081.5497 | 661689.6459 | 726297.7421 | 790905.8383 | 855513.9345 | 920122.0307 | 984730.1269 | 1049338.2231 | 1113946.3193 | 1178554.4155 | 1243162.5117 | 1307770.6079 | 1372378.7041 | 1436986.8003 | 1501594.8966 | 1566202.9928 | 1630811.089 | 1695419.1852 | 1760027.2814 | 1824635.3776 | 1889243.4738 | 1953851.57 | 2018459.6662 | 2083067.7624 | 2147675.8586 | 2212283.9548 | 2276892.051 | 2341500.1472
Benefit (Alternative - Baseline)
Total Benefit
| Undiscounted | $ | 8446405.723 | 0 | 0 | 0 | 0 | 0 | 0 | 0 | 0 | 0 | 0 | 207090.1133 | 229745.921 | 252401.7287 | 275057.5363 | 297713.344 | 320369.1517 | 343024.9593 | 365680.767 | 388336.5747 | 410992.3823 | 433648.19 | 456303.9976 | 478959.8053 | 501615.613 | 524271.4206 | 546927.2283 | 569583.036 | 592238.8436 | 614894.6513 | 637550.459 | 0 | 0 | 0 | 0 | 0 | 0 | 0 | 0 | 0
| 3% Discount | $ | 4986133.361 | 0 | 0 | 0 | 0 | 0 | 0 | 0 | 0 | 0 | 0 | 168383.2132 | 181363.5516 | 193444.9081 | 204668.639 | 215074.454 | 224700.4772 | 233583.3057 | 241758.0663 | 249258.4701 | 256116.8649 | 262364.2866 | 268030.5077 | 273144.0844 | 277732.4028 | 281821.7225 | 285437.219 | 288603.0244 | 291342.2672 | 293677.11 | 295628.7863 | 0 | 0 | 0 | 0 | 0 | 0 | 0 | 0 | 0
| 7% Discount | $ | 2632015.7769 | 0 | 0 | 0 | 0 | 0 | 0 | 0 | 0 | 0 | 0 | 128965.3146 | 133714.2178 | 137289.8169 | 139825.3039 | 141441.4651 | 142247.7347 | 142343.1629 | 141817.3061 | 140751.0458 | 139217.3393 | 137281.9114 | 135003.8878 | 132436.3773 | 129627.0065 | 126618.4091 | 123448.6758 | 120151.7662 | 116757.8862 | 113293.8338 | 109783.3156 | 0 | 0 | 0 | 0 | 0 | 0 | 0 | 0 | 0
Pedestrian Benefit
| Undiscounted | $ | 0 | 0 | 0 | 0 | 0 | 0 | 0 | 0 | 0 | 0 | 0 | 0 | 0 | 0 | 0 | 0 | 0 | 0 | 0 | 0 | 0 | 0 | 0 | 0 | 0 | 0 | 0 | 0 | 0 | 0 | 0 | 0 | 0 | 0 | 0 | 0 | 0 | 0 | 0 | 0
| 3% Discount | $ | 0 | 0 | 0 | 0 | 0 | 0 | 0 | 0 | 0 | 0 | 0 | 0 | 0 | 0 | 0 | 0 | 0 | 0 | 0 | 0 | 0 | 0 | 0 | 0 | 0 | 0 | 0 | 0 | 0 | 0 | 0 | 0 | 0 | 0 | 0 | 0 | 0 | 0 | 0 | 0
| 7% Discount | $ | 0 | 0 | 0 | 0 | 0 | 0 | 0 | 0 | 0 | 0 | 0 | 0 | 0 | 0 | 0 | 0 | 0 | 0 | 0 | 0 | 0 | 0 | 0 | 0 | 0 | 0 | 0 | 0 | 0 | 0 | 0 | 0 | 0 | 0 | 0 | 0 | 0 | 0 | 0 | 0
Vehicular Benefit
| Undiscounted | $ | 8446405.723 | 0 | 0 | 0 | 0 | 0 | 0 | 0 | 0 | 0 | 0 | 207090.1133 | 229745.921 | 252401.7287 | 275057.5363 | 297713.344 | 320369.1517 | 343024.9593 | 365680.767 | 388336.5747 | 410992.3823 | 433648.19 | 456303.9976 | 478959.8053 | 501615.613 | 524271.4206 | 546927.2283 | 569583.036 | 592238.8436 | 614894.6513 | 637550.459 | 0 | 0 | 0 | 0 | 0 | 0 | 0 | 0 | 0
| 3% Discount | $ | 4986133.361 | 0 | 0 | 0 | 0 | 0 | 0 | 0 | 0 | 0 | 0 | 168383.2132 | 181363.5516 | 193444.9081 | 204668.639 | 215074.454 | 224700.4772 | 233583.3057 | 241758.0663 | 249258.4701 | 256116.8649 | 262364.2866 | 268030.5077 | 273144.0844 | 277732.4028 | 281821.7225 | 285437.219 | 288603.0244 | 291342.2672 | 293677.11 | 295628.7863 | 0 | 0 | 0 | 0 | 0 | 0 | 0 | 0 | 0
| 7% Discount | $ | 2632015.7769 | 0 | 0 | 0 | 0 | 0 | 0 | 0 | 0 | 0 | 0 | 128965.3146 | 133714.2178 | 137289.8169 | 139825.3039 | 141441.4651 | 142247.7347 | 142343.1629 | 141817.3061 | 140751.0458 | 139217.3393 | 137281.9114 | 135003.8878 | 132436.3773 | 129627.0065 | 126618.4091 | 123448.6758 | 120151.7662 | 116757.8862 | 113293.8338 | 109783.3156 | 0 | 0 | 0 | 0 | 0 | 0 | 0 | 0 | 0

## CALCS Emissions
ODOT Roosevelt Memorial Bridge US-70
Emissions Benefits
2026-08-05
All $ values 2021, unless otherwise noted
|  | Unit | Value
Calendar Year |  | Calendar Year |  | 2018 | 2019 | 2020 | 2021 | 2022 | 2023 | 2024 | 2025 | 2026 | 2027 | 2028 | 2029 | 2030 | 2031 | 2032 | 2033 | 2034 | 2035 | 2036 | 2037 | 2038 | 2039 | 2040 | 2041 | 2042 | 2043 | 2044 | 2045 | 2046 | 2047 | 2048 | 2049 | 2050 | 2051 | 2052 | 2053 | 2054 | 2055 | 2056
| Model Period | Year |  | 1 | 2 | 3 | 4 | 5 | 6 | 7 | 8 | 9 | 10 | 11 | 12 | 13 | 14 | 15 | 16 | 17 | 18 | 19 | 20 | 21 | 22 | 23 | 24 | 25 | 26 | 27 | 28 | 29 | 30 | 31 | 32 | 33 | 34 | 35 | 36 | 37 | 38 | 39
| Base Year | Flag |  | 0 | 0 | 0 | 1 | 0 | 0 | 0 | 0 | 0 | 0 | 0 | 0 | 0 | 0 | 0 | 0 | 0 | 0 | 0 | 0 | 0 | 0 | 0 | 0 | 0 | 0 | 0 | 0 | 0 | 0 | 0 | 0 | 0 | 0 | 0 | 0 | 0 | 0 | 0
| Years from Base Calendar Year | Years |  | -2 | -1 | 0 | 1 | 2 | 3 | 4 | 5 | 6 | 7 | 8 | 9 | 10 | 11 | 12 | 13 | 14 | 15 | 16 | 17 | 18 | 19 | 20 | 21 | 22 | 23 | 24 | 25 | 26 | 27 | 28 | 29 | 30 | 31 | 32 | 33 | 34 | 35 | 36
| Benefit Period Flag | Flag |  | 0 | 0 | 0 | 0 | 0 | 0 | 0 | 0 | 0 | 0 | 1 | 1 | 1 | 1 | 1 | 1 | 1 | 1 | 1 | 1 | 1 | 1 | 1 | 1 | 1 | 1 | 1 | 1 | 1 | 1 | 0 | 0 | 0 | 0 | 0 | 0 | 0 | 0 | 0
Analysis Period
| Benefit Year | Year |  | 0 | 0 | 0 | 0 | 0 | 0 | 0 | 0 | 0 | 0 | 1 | 2 | 3 | 4 | 5 | 6 | 7 | 8 | 9 | 10 | 11 | 12 | 13 | 14 | 15 | 16 | 17 | 18 | 19 | 20 | 0 | 0 | 0 | 0 | 0 | 0 | 0 | 0 | 0
Discount Factor
| No Discount Factor | Year | 0% | bar: -2 to 36
| 3% Discount Factor | Year | 3% | 1 | 1 | 1 | 1 | 0.97087 | 0.9426 | 0.91514 | 0.88849 | 0.86261 | 0.83748 | 0.81309 | 0.78941 | 0.76642 | 0.74409 | 0.72242 | 0.70138 | 0.68095 | 0.66112 | 0.64186 | 0.62317 | 0.60502 | 0.58739 | 0.57029 | 0.55368 | 0.53755 | 0.52189 | 0.50669 | 0.49193 | 0.47761 | 0.46369 | 0.45019 | 0.43708 | 0.42435 | 0.41199 | 0.39999 | 0.38834 | 0.37703 | 0.36604 | 0.35538
| 7% Discount Factor | Year | 7% | 1 | 1 | 1 | 1 | 0.93458 | 0.87344 | 0.8163 | 0.7629 | 0.71299 | 0.66634 | 0.62275 | 0.58201 | 0.54393 | 0.50835 | 0.47509 | 0.44401 | 0.41496 | 0.38782 | 0.36245 | 0.33873 | 0.31657 | 0.29586 | 0.27651 | 0.25842 | 0.24151 | 0.22571 | 0.21095 | 0.19715 | 0.18425 | 0.1722 | 0.16093 | 0.1504 | 0.14056 | 0.13137 | 0.12277 | 0.11474 | 0.10723 | 0.10022 | 0.093663
| Description | Unit | Value
No Build Case (Baseline)
CO2
Emissions Produced
| Emissions Base Year - No Build | kg-per day | 18.01 | 0 | 0 | 0 | 18.01 | 0 | 0 | 0 | 0 | 0 | 0 | 0 | 0 | 0 | 0 | 0 | 0 | 0 | 0 | 0 | 0 | 0 | 0 | 0 | 0 | 0 | 0 | 0 | 0 | 0 | 0 | 0 | 0 | 0 | 0 | 0 | 0 | 0 | 0 | 0
| Emissions Base Year - No Build | year | 2021
| Emissions Future Year - No Build | kg-per day | 67
| Emissions Future Year - No Build | year | 2050
| Average Annual Increase | kg-per day | 1.6893
| Annual Increase Flag | flag |  | 0 | 0 | 0 | 0 | 1 | 1 | 1 | 1 | 1 | 1 | 1 | 1 | 1 | 1 | 1 | 1 | 1 | 1 | 1 | 1 | 1 | 1 | 1 | 1 | 1 | 1 | 1 | 1 | 1 | 1 | 1 | 1 | 1 | 1 | 1 | 1 | 1 | 1 | 1
| Total Emissions | kg-per day | 1712.6255 | 0 | 0 | 0 | 18.01 | 19.6993 | 21.3886 | 23.0779 | 24.7672 | 26.4566 | 28.1459 | 29.8352 | 31.5245 | 33.2138 | 34.9031 | 36.5924 | 38.2817 | 39.971 | 41.6603 | 43.3497 | 45.039 | 46.7283 | 48.4176 | 50.1069 | 51.7962 | 53.4855 | 55.1748 | 56.8641 | 58.5534 | 60.2428 | 61.9321 | 63.6214 | 65.3107 | 67 | 68.6893 | 70.3786 | 72.0679 | 73.7572 | 75.4466 | 77.1359
| Convert to tons | kg/ton | 1000
| Annualization Factor | day/year | 365
| Total Emissions | kg-per year | 625.1083 | 0 | 0 | 0 | 6.5736 | 7.1902 | 7.8068 | 8.4234 | 9.04 | 9.6566 | 10.2732 | 10.8898 | 11.5064 | 12.123 | 12.7396 | 13.3562 | 13.9728 | 14.5894 | 15.206 | 15.8226 | 16.4392 | 17.0558 | 17.6724 | 18.289 | 18.9056 | 19.5222 | 20.1388 | 20.7554 | 21.372 | 21.9886 | 22.6052 | 23.2218 | 23.8384 | 24.455 | 25.0716 | 25.6882 | 26.3048 | 26.9214 | 27.538 | 28.1546
Cost of Emissions
| Monetized Value per Metric Ton | $/metric ton |  | 0 | 0 | 0 | 0 | 56 | 57 | 58 | 59 | 60 | 61 | 62 | 63 | 65 | 66 | 67 | 68 | 69 | 70 | 72 | 73 | 74 | 75 | 76 | 78 | 79 | 80 | 81 | 82 | 84 | 85 | 86 | 87 | 88 | 88 | 88 | 88 | 88 | 88 | 88
| Cost of Emissions | $ per year | 48442.3988 | 0 | 0 | 0 | 0 | 402.6539 | 444.9903 | 488.5598 | 533.3625 | 579.3985 | 626.6676 | 675.17 | 724.9055 | 787.9972 | 840.8158 | 894.8675 | 950.1524 | 1006.6705 | 1064.4218 | 1139.2289 | 1200.0632 | 1262.1307 | 1325.4314 | 1389.9653 | 1474.638 | 1542.2549 | 1611.105 | 1681.1882 | 1752.5047 | 1847.043 | 1921.4424 | 1997.0751 | 2073.941 | 2152.04 | 2206.3006 | 2260.5613 | 2314.8219 | 2369.0826 | 2423.3432 | 2477.6039
NOx
Emissions Produced
| Emissions Base Year - No Build | kg-per day | 3.5 | 0 | 0 | 0 | 3.5 | 0 | 0 | 0 | 0 | 0 | 0 | 0 | 0 | 0 | 0 | 0 | 0 | 0 | 0 | 0 | 0 | 0 | 0 | 0 | 0 | 0 | 0 | 0 | 0 | 0 | 0 | 0 | 0 | 0 | 0 | 0 | 0 | 0 | 0 | 0
| Emissions Base Year - No Build | year | 2021
| Emissions Future Year - No Build | kg-per day | 13
| Emissions Future Year - No Build | year | 2050
| Average Annual Increase | kg-per day | 0.32759
| Annual Increase Flag | flag |  | 0 | 0 | 0 | 0 | 1 | 1 | 1 | 1 | 1 | 1 | 1 | 1 | 1 | 1 | 1 | 1 | 1 | 1 | 1 | 1 | 1 | 1 | 1 | 1 | 1 | 1 | 1 | 1 | 1 | 1 | 1 | 1 | 1 | 1 | 1 | 1 | 1 | 1 | 1
| Total Emissions | kg-per day | 332.3793 | 0 | 0 | 0 | 3.5 | 3.8276 | 4.1552 | 4.4828 | 4.8103 | 5.1379 | 5.4655 | 5.7931 | 6.1207 | 6.4483 | 6.7759 | 7.1034 | 7.431 | 7.7586 | 8.0862 | 8.4138 | 8.7414 | 9.069 | 9.3966 | 9.7241 | 10.0517 | 10.3793 | 10.7069 | 11.0345 | 11.3621 | 11.6897 | 12.0172 | 12.3448 | 12.6724 | 13 | 13.3276 | 13.6552 | 13.9828 | 14.3103 | 14.6379 | 14.9655
| Convert to tons | kg/ton | 1000
| Annualization Factor | day/year | 365
| Total Emissions | kg-per year | 121.3184 | 0 | 0 | 0 | 1.2775 | 1.3971 | 1.5166 | 1.6362 | 1.7558 | 1.8753 | 1.9949 | 2.1145 | 2.2341 | 2.3536 | 2.4732 | 2.5928 | 2.7123 | 2.8319 | 2.9515 | 3.071 | 3.1906 | 3.3102 | 3.4297 | 3.5493 | 3.6689 | 3.7884 | 3.908 | 4.0276 | 4.1472 | 4.2667 | 4.3863 | 4.5059 | 4.6254 | 4.745 | 4.8646 | 4.9841 | 5.1037 | 5.2233 | 5.3428 | 5.4624
Cost of Emissions
| Monetized Value per Metric Ton | $/metric ton | 18.8 | 0 | 0 | 0 | 0 | 16600 | 16800 | 17000 | 17200 | 17500 | 17900 | 18200 | 18600 | 18900 | 18900 | 18900 | 18900 | 18900 | 18900 | 18900 | 18900 | 18900 | 18900 | 18900 | 18900 | 18900 | 18900 | 18900 | 18900 | 18900 | 18900 | 18900 | 18900 | 18900 | 18900 | 18900 | 18900 | 18900 | 18900 | 18900
| Cost of Emissions | $ per year | 2249511.3621 | 0 | 0 | 0 | 0 | 23191.3448 | 25479.5172 | 27815.5172 | 30199.3448 | 32818.5345 | 35708.9569 | 38483.5862 | 41553.3621 | 44483.431 | 46743.2845 | 49003.1379 | 51262.9914 | 53522.8448 | 55782.6983 | 58042.5517 | 60302.4052 | 62562.2586 | 64822.1121 | 67081.9655 | 69341.819 | 71601.6724 | 73861.5259 | 76121.3793 | 78381.2328 | 80641.0862 | 82900.9397 | 85160.7931 | 87420.6466 | 89680.5 | 91940.3534 | 94200.2069 | 96460.0603 | 98719.9138 | 100979.7672 | 103239.6207
Total
| Total Cost | $/year | 2297953.7608 | 0 | 0 | 0 | 0 | 23593.9987 | 25924.5075 | 28304.077 | 30732.7074 | 33397.933 | 36335.6245 | 39158.7562 | 42278.2675 | 45271.4283 | 47584.1002 | 49898.0054 | 52213.1438 | 54529.5153 | 56847.1201 | 59181.7807 | 61502.4684 | 63824.3894 | 66147.5435 | 68471.9308 | 70816.457 | 73143.9273 | 75472.6308 | 77802.5675 | 80133.7375 | 82488.1292 | 84822.3821 | 87157.8682 | 89494.5875 | 91832.54 | 94146.6541 | 96460.7682 | 98774.8823 | 101088.9964 | 103403.1105 | 105717.2246
Build Case (Alternative)
CO2
Emissions Produced
| Emissions Base Year - Build | kg-per day | 17.97 | 0 | 0 | 0 | 17.97 | 0 | 0 | 0 | 0 | 0 | 0 | 0 | 0 | 0 | 0 | 0 | 0 | 0 | 0 | 0 | 0 | 0 | 0 | 0 | 0 | 0 | 0 | 0 | 0 | 0 | 0 | 0 | 0 | 0 | 0 | 0 | 0 | 0 | 0 | 0
| Emissions Base Year - Build | year | 2021
| Emissions Future Year - Build | kg-per day | 65.6
| Emissions Future Year - Build | year | 2050
| Average Annual Increase | kg-per day | 1.6424
| Annual Increase Flag | flag |  | 0 | 0 | 0 | 0 | 1 | 1 | 1 | 1 | 1 | 1 | 1 | 1 | 1 | 1 | 1 | 1 | 1 | 1 | 1 | 1 | 1 | 1 | 1 | 1 | 1 | 1 | 1 | 1 | 1 | 1 | 1 | 1 | 1 | 1 | 1 | 1 | 1 | 1 | 1
| Total Emissions | kg-per day | 1681.6407 | 0 | 0 | 0 | 17.97 | 19.6124 | 21.2548 | 22.8972 | 24.5397 | 26.1821 | 27.8245 | 29.4669 | 31.1093 | 32.7517 | 34.3941 | 36.0366 | 37.679 | 39.3214 | 40.9638 | 42.6062 | 44.2486 | 45.891 | 47.5334 | 49.1759 | 50.8183 | 52.4607 | 54.1031 | 55.7455 | 57.3879 | 59.0303 | 60.6728 | 62.3152 | 63.9576 | 65.6 | 67.2424 | 68.8848 | 70.5272 | 72.1697 | 73.8121 | 75.4545
| Convert to tons | kg/ton | 1000
| Annualization Factor | day/year | 365
| Total Emissions | kg-per year | 613.7989 | 0 | 0 | 0 | 6.5591 | 7.1585 | 7.758 | 8.3575 | 8.957 | 9.5565 | 10.1559 | 10.7554 | 11.3549 | 11.9544 | 12.5539 | 13.1533 | 13.7528 | 14.3523 | 14.9518 | 15.5513 | 16.1507 | 16.7502 | 17.3497 | 17.9492 | 18.5487 | 19.1482 | 19.7476 | 20.3471 | 20.9466 | 21.5461 | 22.1456 | 22.745 | 23.3445 | 23.944 | 24.5435 | 25.143 | 25.7424 | 26.3419 | 26.9414 | 27.5409
Cost of Emissions
| Monetized Value per Metric Ton | $/metric ton |  | 0 | 0 | 0 | 0 | 56 | 57 | 58 | 59 | 60 | 61 | 62 | 63 | 65 | 66 | 67 | 68 | 69 | 70 | 72 | 73 | 74 | 75 | 76 | 78 | 79 | 80 | 81 | 82 | 84 | 85 | 86 | 87 | 88 | 88 | 88 | 88 | 88 | 88 | 88
| Cost of Emissions | $ per year | 47535.6245 | 0 | 0 | 0 | 0 | 400.8777 | 442.2067 | 484.7346 | 528.4615 | 573.3873 | 619.5121 | 666.8359 | 715.3586 | 777.0347 | 828.5548 | 881.2739 | 935.1919 | 990.3089 | 1046.6249 | 1119.6911 | 1179.0045 | 1239.5168 | 1301.2281 | 1364.1384 | 1446.7963 | 1512.704 | 1579.8106 | 1648.1162 | 1717.6208 | 1809.8704 | 1882.3723 | 1956.0733 | 2030.9732 | 2107.072 | 2159.8263 | 2212.5807 | 2265.335 | 2318.0893 | 2370.8437 | 2423.598
NOx
Emissions Produced
| Emissions Base Year - Build | kg-per day | 3.49 | 0 | 0 | 0 | 3.49 | 0 | 0 | 0 | 0 | 0 | 0 | 0 | 0 | 0 | 0 | 0 | 0 | 0 | 0 | 0 | 0 | 0 | 0 | 0 | 0 | 0 | 0 | 0 | 0 | 0 | 0 | 0 | 0 | 0 | 0 | 0 | 0 | 0 | 0 | 0
| Emissions Base Year - Build | year | 2021
| Emissions Future Year - Build | kg-per day | 12.8
| Emissions Future Year - Build | year | 2050
| Average Annual Increase | kg-per day | 0.32103
| Annual Increase Flag | flag |  | 0 | 0 | 0 | 0 | 1 | 1 | 1 | 1 | 1 | 1 | 1 | 1 | 1 | 1 | 1 | 1 | 1 | 1 | 1 | 1 | 1 | 1 | 1 | 1 | 1 | 1 | 1 | 1 | 1 | 1 | 1 | 1 | 1 | 1 | 1 | 1 | 1 | 1 | 1
| Total Emissions | kg-per day | 327.8917 | 0 | 0 | 0 | 3.49 | 3.811 | 4.1321 | 4.4531 | 4.7741 | 5.0952 | 5.4162 | 5.7372 | 6.0583 | 6.3793 | 6.7003 | 7.0214 | 7.3424 | 7.6634 | 7.9845 | 8.3055 | 8.6266 | 8.9476 | 9.2686 | 9.5897 | 9.9107 | 10.2317 | 10.5528 | 10.8738 | 11.1948 | 11.5159 | 11.8369 | 12.1579 | 12.479 | 12.8 | 13.121 | 13.4421 | 13.7631 | 14.0841 | 14.4052 | 14.7262
| Convert to tons | kg/ton | 1000
| Annualization Factor | day/year | 365
| Total Emissions | kg-per year | 119.6805 | 0 | 0 | 0 | 1.2738 | 1.391 | 1.5082 | 1.6254 | 1.7426 | 1.8597 | 1.9769 | 2.0941 | 2.2113 | 2.3284 | 2.4456 | 2.5628 | 2.68 | 2.7972 | 2.9143 | 3.0315 | 3.1487 | 3.2659 | 3.383 | 3.5002 | 3.6174 | 3.7346 | 3.8518 | 3.9689 | 4.0861 | 4.2033 | 4.3205 | 4.4376 | 4.5548 | 4.672 | 4.7892 | 4.9064 | 5.0235 | 5.1407 | 5.2579 | 5.3751
Cost of Emissions
| Monetized Value per Metric Ton | $/metric ton | 18.8 | 0 | 0 | 0 | 0 | 16600 | 16800 | 17000 | 17200 | 17500 | 17900 | 18200 | 18600 | 18900 | 18900 | 18900 | 18900 | 18900 | 18900 | 18900 | 18900 | 18900 | 18900 | 18900 | 18900 | 18900 | 18900 | 18900 | 18900 | 18900 | 18900 | 18900 | 18900 | 18900 | 18900 | 18900 | 18900 | 18900 | 18900 | 18900
| Cost of Emissions | $ per year | 2218758.3248 | 0 | 0 | 0 | 0 | 23091.0579 | 25337.8469 | 27631.5069 | 29972.0379 | 32545.4138 | 35386.7878 | 38112.4945 | 41129.6348 | 44007.6724 | 46222.3288 | 48436.9852 | 50651.6416 | 52866.2979 | 55080.9543 | 57295.6107 | 59510.2671 | 61724.9234 | 63939.5798 | 66154.2362 | 68368.8926 | 70583.549 | 72798.2053 | 75012.8617 | 77227.5181 | 79442.1745 | 81656.8309 | 83871.4872 | 86086.1436 | 88300.8 | 90515.4564 | 92730.1128 | 94944.7691 | 97159.4255 | 99374.0819 | 101588.7383
Total
| Total Cost | $/year | 2266293.9493 | 0 | 0 | 0 | 0 | 23491.9357 | 25780.0536 | 28116.2415 | 30500.4994 | 33118.8011 | 36006.2999 | 38779.3304 | 41844.9934 | 44784.7071 | 47050.8836 | 49318.259 | 51586.8335 | 53856.6069 | 56127.5792 | 58415.3018 | 60689.2716 | 62964.4403 | 65240.808 | 67518.3746 | 69815.6889 | 72096.253 | 74378.016 | 76660.9779 | 78945.1389 | 81252.0449 | 83539.2032 | 85827.5605 | 88117.1168 | 90407.872 | 92675.2827 | 94942.6934 | 97210.1041 | 99477.5148 | 101744.9256 | 104012.3363
Benefit (Alternative - Baseline)
Total Benefit
| Undiscounted | $ | 16723.569 | 0 | 0 | 0 | 0 | 0 | 0 | 0 | 0 | 0 | 0 | 379.4258 | 433.2741 | 486.7212 | 533.2167 | 579.7464 | 626.3103 | 672.9085 | 719.5409 | 766.4789 | 813.1968 | 859.9491 | 906.7355 | 953.5562 | 1000.7681 | 1047.6744 | 1094.6149 | 1141.5896 | 1188.5986 | 1236.0843 | 1283.1789 | 0 | 0 | 0 | 0 | 0 | 0 | 0 | 0 | 0
| 3% Discount | $ | 9844.8392 | 0 | 0 | 0 | 0 | 0 | 0 | 0 | 0 | 0 | 0 | 308.5079 | 342.0306 | 373.0313 | 396.7633 | 418.8211 | 439.2814 | 458.2179 | 475.7013 | 491.9736 | 506.7574 | 520.2833 | 532.6116 | 543.7998 | 554.101 | 563.1766 | 571.2713 | 578.434 | 584.7117 | 590.3608 | 595.0033 | 0 | 0 | 0 | 0 | 0 | 0 | 0 | 0 | 0
| 7% Discount | $ | 5302.6029 | 0 | 0 | 0 | 0 | 0 | 0 | 0 | 0 | 0 | 0 | 237.8736 | 254.1495 | 267.1831 | 273.9508 | 278.7954 | 281.9396 | 283.5851 | 283.9143 | 283.2664 | 281.4477 | 278.7606 | 275.3263 | 271.2536 | 266.8379 | 261.7752 | 256.3377 | 250.5956 | 244.6115 | 238.6523 | 232.3465 | 0 | 0 | 0 | 0 | 0 | 0 | 0 | 0 | 0
NOTE: 7% Discount in row above calculates CO2 at 3% discount.

## CALCS Veh Op Costs
ODOT Roosevelt Memorial Bridge US-70
Vehicle Operating Costs Benefits
2026-08-05
All $ values 2021, unless otherwise noted
|  | Unit | Value
Calendar Year |  | Calendar Year |  | 2018 | 2019 | 2020 | 2021 | 2022 | 2023 | 2024 | 2025 | 2026 | 2027 | 2028 | 2029 | 2030 | 2031 | 2032 | 2033 | 2034 | 2035 | 2036 | 2037 | 2038 | 2039 | 2040 | 2041 | 2042 | 2043 | 2044 | 2045 | 2046 | 2047 | 2048 | 2049 | 2050 | 2051 | 2052 | 2053 | 2054 | 2055 | 2056
| Model Period | Year |  | 1 | 2 | 3 | 4 | 5 | 6 | 7 | 8 | 9 | 10 | 11 | 12 | 13 | 14 | 15 | 16 | 17 | 18 | 19 | 20 | 21 | 22 | 23 | 24 | 25 | 26 | 27 | 28 | 29 | 30 | 31 | 32 | 33 | 34 | 35 | 36 | 37 | 38 | 39
| Base Year | Flag |  | 0 | 0 | 0 | 1 | 0 | 0 | 0 | 0 | 0 | 0 | 0 | 0 | 0 | 0 | 0 | 0 | 0 | 0 | 0 | 0 | 0 | 0 | 0 | 0 | 0 | 0 | 0 | 0 | 0 | 0 | 0 | 0 | 0 | 0 | 0 | 0 | 0 | 0 | 0
| Years from Base Calendar Year | Years |  | -2 | -1 | 0 | 1 | 2 | 3 | 4 | 5 | 6 | 7 | 8 | 9 | 10 | 11 | 12 | 13 | 14 | 15 | 16 | 17 | 18 | 19 | 20 | 21 | 22 | 23 | 24 | 25 | 26 | 27 | 28 | 29 | 30 | 31 | 32 | 33 | 34 | 35 | 36
| Benefit Period Flag | Flag |  | 0 | 0 | 0 | 0 | 0 | 0 | 0 | 0 | 0 | 0 | 1 | 1 | 1 | 1 | 1 | 1 | 1 | 1 | 1 | 1 | 1 | 1 | 1 | 1 | 1 | 1 | 1 | 1 | 1 | 1 | 0 | 0 | 0 | 0 | 0 | 0 | 0 | 0 | 0
Analysis Period
| Benefit Year | Year |  | 0 | 0 | 0 | 0 | 0 | 0 | 0 | 0 | 0 | 0 | 1 | 2 | 3 | 4 | 5 | 6 | 7 | 8 | 9 | 10 | 11 | 12 | 13 | 14 | 15 | 16 | 17 | 18 | 19 | 20 | 0 | 0 | 0 | 0 | 0 | 0 | 0 | 0 | 0
Discount Factor
| No Discount Factor | Year | 0% | bar: -2 to 36
| 3% Discount Factor | Year | 3% | 1 | 1 | 1 | 1 | 0.97087 | 0.9426 | 0.91514 | 0.88849 | 0.86261 | 0.83748 | 0.81309 | 0.78941 | 0.76642 | 0.74409 | 0.72242 | 0.70138 | 0.68095 | 0.66112 | 0.64186 | 0.62317 | 0.60502 | 0.58739 | 0.57029 | 0.55368 | 0.53755 | 0.52189 | 0.50669 | 0.49193 | 0.47761 | 0.46369 | 0.45019 | 0.43708 | 0.42435 | 0.41199 | 0.39999 | 0.38834 | 0.37703 | 0.36604 | 0.35538
| 7% Discount Factor | Year | 7% | 1 | 1 | 1 | 1 | 0.93458 | 0.87344 | 0.8163 | 0.7629 | 0.71299 | 0.66634 | 0.62275 | 0.58201 | 0.54393 | 0.50835 | 0.47509 | 0.44401 | 0.41496 | 0.38782 | 0.36245 | 0.33873 | 0.31657 | 0.29586 | 0.27651 | 0.25842 | 0.24151 | 0.22571 | 0.21095 | 0.19715 | 0.18425 | 0.1722 | 0.16093 | 0.1504 | 0.14056 | 0.13137 | 0.12277 | 0.11474 | 0.10723 | 0.10022 | 0.093663
| Description | Unit | Value
No Build Case (Baseline)
Fuel Consumed
Fuel Consumption Calculation
| Fuel Consumption Base Year | gallons | 258 | 0 | 0 | 0 | 258 | 0 | 0 | 0 | 0 | 0 | 0 | 0 | 0 | 0 | 0 | 0 | 0 | 0 | 0 | 0 | 0 | 0 | 0 | 0 | 0 | 0 | 0 | 0 | 0 | 0 | 0 | 0 | 0 | 0 | 0 | 0 | 0 | 0 | 0 | 0
| Fuel Consumption Base Year | year | 2021
| Fuel Consumption Future Year | gallons | 959
| Fuel Consumption Future Year | year | 2050
| Average Annual Increase | gallons-per day | 24.1724
| Annual Increase Flag | flag |  | 0 | 0 | 0 | 0 | 1 | 1 | 1 | 1 | 1 | 1 | 1 | 1 | 1 | 1 | 1 | 1 | 1 | 1 | 1 | 1 | 1 | 1 | 1 | 1 | 1 | 1 | 1 | 1 | 1 | 1 | 1 | 1 | 1 | 1 | 1 | 1 | 1 | 1 | 1
| Total Fuel Consumption | gallons-per day | 24516.6207 | 0 | 0 | 0 | 258 | 282.1724 | 306.3448 | 330.5172 | 354.6897 | 378.8621 | 403.0345 | 427.2069 | 451.3793 | 475.5517 | 499.7241 | 523.8966 | 548.069 | 572.2414 | 596.4138 | 620.5862 | 644.7586 | 668.931 | 693.1034 | 717.2759 | 741.4483 | 765.6207 | 789.7931 | 813.9655 | 838.1379 | 862.3103 | 886.4828 | 910.6552 | 934.8276 | 959 | 983.1724 | 1007.3448 | 1031.5172 | 1055.6897 | 1079.8621 | 1104.0345
| Annualization Factor | factor | 365
| Total Fuel Consumption | Gallons per year | 8948566.5517 | 0 | 0 | 0 | 94170 | 102992.931 | 111815.8621 | 120638.7931 | 129461.7241 | 138284.6552 | 147107.5862 | 155930.5172 | 164753.4483 | 173576.3793 | 182399.3103 | 191222.2414 | 200045.1724 | 208868.1034 | 217691.0345 | 226513.9655 | 235336.8966 | 244159.8276 | 252982.7586 | 261805.6897 | 270628.6207 | 279451.5517 | 288274.4828 | 297097.4138 | 305920.3448 | 314743.2759 | 323566.2069 | 332389.1379 | 341212.069 | 350035 | 358857.931 | 367680.8621 | 376503.7931 | 385326.7241 | 394149.6552 | 402972.5862
Gasonline / Diesel Split
| Portion of Heavy Vehicles | % | 9%
| Gasoline Consumption | Gallons per year | 8143195.5621 | 0 | 0 | 0 | 85694.7 | 93723.5672 | 101752.4345 | 109781.3017 | 117810.169 | 125839.0362 | 133867.9034 | 141896.7707 | 149925.6379 | 157954.5052 | 165983.3724 | 174012.2397 | 182041.1069 | 190069.9741 | 198098.8414 | 206127.7086 | 214156.5759 | 222185.4431 | 230214.3103 | 238243.1776 | 246272.0448 | 254300.9121 | 262329.7793 | 270358.6466 | 278387.5138 | 286416.381 | 294445.2483 | 302474.1155 | 310502.9828 | 318531.85 | 326560.7172 | 334589.5845 | 342618.4517 | 350647.319 | 358676.1862 | 366705.0534
| Diesel Consumption | Gallons per year | 805370.9897 | 0 | 0 | 0 | 8475.3 | 9269.3638 | 10063.4276 | 10857.4914 | 11651.5552 | 12445.619 | 13239.6828 | 14033.7466 | 14827.8103 | 15621.8741 | 16415.9379 | 17210.0017 | 18004.0655 | 18798.1293 | 19592.1931 | 20386.2569 | 21180.3207 | 21974.3845 | 22768.4483 | 23562.5121 | 24356.5759 | 25150.6397 | 25944.7034 | 26738.7672 | 27532.831 | 28326.8948 | 29120.9586 | 29915.0224 | 30709.0862 | 31503.15 | 32297.2138 | 33091.2776 | 33885.3414 | 34679.4052 | 35473.469 | 36267.5328
Cost of Fuel Consumption
| Gasoline Value per Metric Ton | $ / gallon |  | 0 | 0 | 0 | 2.7353 | 2.6227 | 2.3467 | 2.3312 | 2.3071 | 2.331 | 2.3583 | 2.3833 | 2.4007 | 2.4594 | 2.5377 | 2.5629 | 2.5835 | 2.603 | 2.6122 | 2.6304 | 2.6464 | 2.675 | 2.6759 | 2.6965 | 2.7132 | 2.7171 | 2.7437 | 2.7692 | 2.7777 | 2.7995 | 2.8077 | 2.7998 | 2.801 | 2.8001 | 2.8001 | 2.8001 | 2.8001 | 2.8001 | 2.8001 | 2.8001
| Diesel Value per Metric Ton | $ / gallon |  | 0 | 0 | 0 | 2.8226 | 2.9506 | 2.7544 | 2.9795 | 2.9913 | 3.0195 | 3.0737 | 3.127 | 3.1595 | 3.1485 | 3.2418 | 3.2771 | 3.2985 | 3.3309 | 3.3525 | 3.3903 | 3.4397 | 3.4741 | 3.4941 | 3.53 | 3.5573 | 3.5652 | 3.6212 | 3.681 | 3.7019 | 3.7421 | 3.7597 | 3.7543 | 3.7623 | 3.7511 | 3.7511 | 3.7511 | 3.7511 | 3.7511 | 3.7511 | 3.7511
| Cost of Gasoline Consumption | $ per year | 21915331.0732 | 0 | 0 | 0 | 234396.5996 | 245808.1076 | 238784.8542 | 255919.3079 | 271803.9481 | 293327.9932 | 315703.7252 | 338182.0186 | 359920.3322 | 388481.1125 | 421210.738 | 445971.1096 | 470310.6544 | 494752.519 | 517480.2945 | 542189.3957 | 566742.4601 | 594338.1352 | 616037.0336 | 642419.5193 | 668179.515 | 690962.3466 | 719747.0331 | 748681.7254 | 773274.2898 | 801830.7618 | 826727.3792 | 846865.7353 | 869733.3482 | 891919.3854 | 914400.9751 | 936882.5647 | 959364.1543 | 981845.744 | 1004327.3336 | 1026808.9232
| Cost of Diesel Consumption | $ per year | 2846424.5105 | 0 | 0 | 0 | 23922.7971 | 27350.3841 | 27718.2529 | 32350.2566 | 34853.0778 | 37579.9729 | 40694.4392 | 43883.6826 | 46848.3944 | 49186.0447 | 53216.446 | 56399.1596 | 59385.8207 | 62615.0629 | 65682.3995 | 69115.8692 | 72852.9233 | 76341.118 | 79554.3101 | 83176.4779 | 86644.6218 | 89667.2021 | 93951.3939 | 98425.2654 | 101923.5961 | 106002.4456 | 109485.3074 | 112309.7759 | 115535.9218 | 118171.5939 | 121150.2098 | 124128.8257 | 127107.4416 | 130086.0575 | 133064.6734 | 136043.2894
Total
| Total Cost | $/year | 24761755.5836 | 0 | 0 | 0 | 258319.3966 | 273158.4918 | 266503.1071 | 288269.5645 | 306657.0259 | 330907.9661 | 356398.1644 | 382065.7012 | 406768.7266 | 437667.1571 | 474427.184 | 502370.2691 | 529696.4751 | 557367.5819 | 583162.694 | 611305.2649 | 639595.3834 | 670679.2532 | 695591.3437 | 725595.9972 | 754824.1368 | 780629.5487 | 813698.427 | 847106.9908 | 875197.8858 | 907833.2075 | 936212.6866 | 959175.5112 | 985269.27 | 1010090.9793 | 1035551.1848 | 1061011.3904 | 1086471.5959 | 1111931.8015 | 1137392.007 | 1162852.2126
Build Case (Alternative)
Fuel Consumed
Fuel Consumption Calculation
| Fuel Consumption Base Year - Build | gallons | 258 | 0 | 0 | 0 | 258 | 0 | 0 | 0 | 0 | 0 | 0 | 0 | 0 | 0 | 0 | 0 | 0 | 0 | 0 | 0 | 0 | 0 | 0 | 0 | 0 | 0 | 0 | 0 | 0 | 0 | 0 | 0 | 0 | 0 | 0 | 0 | 0 | 0 | 0 | 0
| Fuel Consumption Base Year - Build | year | 2021
| Fuel Consumption Future Year - Build | gallons | 940
| Fuel Consumption Future Year - Build | year | 2050
| Average Annual Increase | gallons-per day | 23.5172
| Annual Increase Flag | flag |  | 0 | 0 | 0 | 0 | 1 | 1 | 1 | 1 | 1 | 1 | 1 | 1 | 1 | 1 | 1 | 1 | 1 | 1 | 1 | 1 | 1 | 1 | 1 | 1 | 1 | 1 | 1 | 1 | 1 | 1 | 1 | 1 | 1 | 1 | 1 | 1 | 1 | 1 | 1
| Total Fuel Consumption | gallons-per day | 24103.8621 | 0 | 0 | 0 | 258 | 281.5172 | 305.0345 | 328.5517 | 352.069 | 375.5862 | 399.1034 | 422.6207 | 446.1379 | 469.6552 | 493.1724 | 516.6897 | 540.2069 | 563.7241 | 587.2414 | 610.7586 | 634.2759 | 657.7931 | 681.3103 | 704.8276 | 728.3448 | 751.8621 | 775.3793 | 798.8966 | 822.4138 | 845.931 | 869.4483 | 892.9655 | 916.4828 | 940 | 963.5172 | 987.0345 | 1010.5517 | 1034.069 | 1057.5862 | 1081.1034
| Annualization Factor | factor | 365
| Total Fuel Consumption | Gallons per year | 8797909.6552 | 0 | 0 | 0 | 94170 | 102753.7931 | 111337.5862 | 119921.3793 | 128505.1724 | 137088.9655 | 145672.7586 | 154256.5517 | 162840.3448 | 171424.1379 | 180007.931 | 188591.7241 | 197175.5172 | 205759.3103 | 214343.1034 | 222926.8966 | 231510.6897 | 240094.4828 | 248678.2759 | 257262.069 | 265845.8621 | 274429.6552 | 283013.4483 | 291597.2414 | 300181.0345 | 308764.8276 | 317348.6207 | 325932.4138 | 334516.2069 | 343100 | 351683.7931 | 360267.5862 | 368851.3793 | 377435.1724 | 386018.9655 | 394602.7586
Gasonline / Diesel Split
| Fuel Consumption Base Year - Build | % | 9%
| Gasoline Consumption | Gallons per year | 8006097.7862 | 0 | 0 | 0 | 85694.7 | 93505.9517 | 101317.2034 | 109128.4552 | 116939.7069 | 124750.9586 | 132562.2103 | 140373.4621 | 148184.7138 | 155995.9655 | 163807.2172 | 171618.469 | 179429.7207 | 187240.9724 | 195052.2241 | 202863.4759 | 210674.7276 | 218485.9793 | 226297.231 | 234108.4828 | 241919.7345 | 249730.9862 | 257542.2379 | 265353.4897 | 273164.7414 | 280975.9931 | 288787.2448 | 296598.4966 | 304409.7483 | 312221 | 320032.2517 | 327843.5034 | 335654.7552 | 343466.0069 | 351277.2586 | 359088.5103
| Diesel Consumption | Gallons per year | 791811.869 | 0 | 0 | 0 | 8475.3 | 9247.8414 | 10020.3828 | 10792.9241 | 11565.4655 | 12338.0069 | 13110.5483 | 13883.0897 | 14655.631 | 15428.1724 | 16200.7138 | 16973.2552 | 17745.7966 | 18518.3379 | 19290.8793 | 20063.4207 | 20835.9621 | 21608.5034 | 22381.0448 | 23153.5862 | 23926.1276 | 24698.669 | 25471.2103 | 26243.7517 | 27016.2931 | 27788.8345 | 28561.3759 | 29333.9172 | 30106.4586 | 30879 | 31651.5414 | 32424.0828 | 33196.6241 | 33969.1655 | 34741.7069 | 35514.2483
Cost of Fuel Consumption
| Gasoline Value per Metric Ton | $ / gallon |  | 0 | 0 | 0 | 2.7353 | 2.6227 | 2.3467 | 2.3312 | 2.3071 | 2.331 | 2.3583 | 2.3833 | 2.4007 | 2.4594 | 2.5377 | 2.5629 | 2.5835 | 2.603 | 2.6122 | 2.6304 | 2.6464 | 2.675 | 2.6759 | 2.6965 | 2.7132 | 2.7171 | 2.7437 | 2.7692 | 2.7777 | 2.7995 | 2.8077 | 2.7998 | 2.801 | 2.8001 | 2.8001 | 2.8001 | 2.8001 | 2.8001 | 2.8001 | 2.8001
| Diesel Value per Metric Ton | $ / gallon |  | 0 | 0 | 0 | 2.8226 | 2.9506 | 2.7544 | 2.9795 | 2.9913 | 3.0195 | 3.0737 | 3.127 | 3.1595 | 3.1485 | 3.2418 | 3.2771 | 3.2985 | 3.3309 | 3.3525 | 3.3903 | 3.4397 | 3.4741 | 3.4941 | 3.53 | 3.5573 | 3.5652 | 3.6212 | 3.681 | 3.7019 | 3.7421 | 3.7597 | 3.7543 | 3.7623 | 3.7511 | 3.7511 | 3.7511 | 3.7511 | 3.7511 | 3.7511 | 3.7511
| Cost of Gasoline Consumption | $ per year | 21542056.4436 | 0 | 0 | 0 | 234396.5996 | 245237.369 | 237763.4872 | 254397.4091 | 269795.6747 | 290791.7086 | 312624.4795 | 334551.5231 | 355740.967 | 383664.1833 | 415688.378 | 439836.1815 | 463564.0312 | 487388.6219 | 509521.821 | 533603.2992 | 557528.1213 | 584442.2015 | 605555.2094 | 631270.3704 | 656370.9291 | 678545.377 | 706611.5869 | 734821.3604 | 758767.0456 | 786600.2419 | 810841.1444 | 830415.2025 | 852665.914 | 874248.407 | 896120.6525 | 917992.8981 | 939865.1436 | 961737.3892 | 983609.6347 | 1005481.8803
| Cost of Diesel Consumption | $ per year | 2797588.9995 | 0 | 0 | 0 | 23922.7971 | 27286.8796 | 27599.6921 | 32157.8764 | 34595.5594 | 37255.0346 | 40297.5221 | 43412.5767 | 46304.3947 | 48576.1677 | 52518.7421 | 55623.3138 | 58533.929 | 61683.1002 | 64672.2515 | 68021.3522 | 71668.4496 | 75070.0122 | 78200.6994 | 81732.9555 | 85113.3709 | 88055.8337 | 92236.7728 | 96603.1158 | 100011.4279 | 103988.963 | 107381.4587 | 110128.1365 | 113268.6732 | 115830.3423 | 118728.2254 | 121626.1085 | 124523.9916 | 127421.8747 | 130319.7578 | 133217.6409
Total
| Total Cost | $/year | 24339645.4431 | 0 | 0 | 0 | 258319.3966 | 272524.2487 | 265363.1793 | 286555.2854 | 304391.2341 | 328046.7431 | 352922.0016 | 377964.0999 | 402045.3617 | 432240.351 | 468207.1202 | 495459.4953 | 522097.9601 | 549071.7221 | 574194.0725 | 601624.6514 | 629196.5708 | 659512.2138 | 683755.9089 | 713003.3259 | 741484.3 | 766601.2106 | 798848.3597 | 831424.4763 | 858778.4735 | 890589.2048 | 918222.6031 | 940543.339 | 965934.5872 | 990078.7493 | 1014848.8779 | 1039619.0066 | 1064389.1352 | 1089159.2639 | 1113929.3925 | 1138699.5212
Benefit (Alternative - Baseline)
Total Benefit
| Undiscounted | $ | 217474.4329 | 0 | 0 | 0 | 0 | 0 | 0 | 0 | 0 | 0 | 0 | 4101.6013 | 4723.3649 | 5426.8062 | 6220.0638 | 6910.7738 | 7598.5149 | 8295.8598 | 8968.6215 | 9680.6135 | 10398.8125 | 11167.0395 | 11835.4348 | 12592.6713 | 13339.8369 | 14028.3381 | 14850.0673 | 15682.5145 | 16419.4123 | 17244.0026 | 17990.0835 | 0 | 0 | 0 | 0 | 0 | 0 | 0 | 0 | 0
| 3% Discount | $ | 126613.2387 | 0 | 0 | 0 | 0 | 0 | 0 | 0 | 0 | 0 | 0 | 3334.9772 | 3728.6679 | 4159.1951 | 4628.3116 | 4992.49 | 5329.4455 | 5649.0768 | 5929.3153 | 6213.6174 | 6480.1962 | 6756.2425 | 6952.0706 | 7181.4245 | 7385.9442 | 7540.923 | 7750.1388 | 7946.2007 | 8077.2629 | 8235.8317 | 8341.9069 | 0 | 0 | 0 | 0 | 0 | 0 | 0 | 0 | 0
| 7% Discount | $ | 65552.2206 | 0 | 0 | 0 | 0 | 0 | 0 | 0 | 0 | 0 | 0 | 2554.2711 | 2749.0414 | 2951.823 | 3161.965 | 3283.2588 | 3373.8315 | 3442.4869 | 3478.186 | 3508.6998 | 3522.4376 | 3535.1987 | 3501.6781 | 3481.9785 | 3447.2673 | 3388.0272 | 3351.8557 | 3308.1776 | 3237.0316 | 3177.1933 | 3097.8113 | 0 | 0 | 0 | 0 | 0 | 0 | 0 | 0 | 0

## CALCS Pedestrian
ODOT Roosevelt Memorial Bridge US-70
Pedestrian / Cycling Improvments Benefits
2026-08-05
All $ values 2021, unless otherwise noted
|  | Unit | Value
Calendar Year |  | Calendar Year |  | 2018 | 2019 | 2020 | 2021 | 2022 | 2023 | 2024 | 2025 | 2026 | 2027 | 2028 | 2029 | 2030 | 2031 | 2032 | 2033 | 2034 | 2035 | 2036 | 2037 | 2038 | 2039 | 2040 | 2041 | 2042 | 2043 | 2044 | 2045 | 2046 | 2047 | 2048 | 2049 | 2050 | 2051 | 2052 | 2053 | 2054 | 2055 | 2056
| Model Period | Year |  | 1 | 2 | 3 | 4 | 5 | 6 | 7 | 8 | 9 | 10 | 11 | 12 | 13 | 14 | 15 | 16 | 17 | 18 | 19 | 20 | 21 | 22 | 23 | 24 | 25 | 26 | 27 | 28 | 29 | 30 | 31 | 32 | 33 | 34 | 35 | 36 | 37 | 38 | 39
| Base Year | Flag |  | 0 | 0 | 0 | 1 | 0 | 0 | 0 | 0 | 0 | 0 | 0 | 0 | 0 | 0 | 0 | 0 | 0 | 0 | 0 | 0 | 0 | 0 | 0 | 0 | 0 | 0 | 0 | 0 | 0 | 0 | 0 | 0 | 0 | 0 | 0 | 0 | 0 | 0 | 0
| Years from Base Calendar Year | Years |  | -2 | -1 | 0 | 1 | 2 | 3 | 4 | 5 | 6 | 7 | 8 | 9 | 10 | 11 | 12 | 13 | 14 | 15 | 16 | 17 | 18 | 19 | 20 | 21 | 22 | 23 | 24 | 25 | 26 | 27 | 28 | 29 | 30 | 31 | 32 | 33 | 34 | 35 | 36
| Benefit Period Flag | Flag |  | 0 | 0 | 0 | 0 | 0 | 0 | 0 | 0 | 0 | 0 | 1 | 1 | 1 | 1 | 1 | 1 | 1 | 1 | 1 | 1 | 1 | 1 | 1 | 1 | 1 | 1 | 1 | 1 | 1 | 1 | 0 | 0 | 0 | 0 | 0 | 0 | 0 | 0 | 0
Analysis Period
| Benefit Year | Year |  | 0 | 0 | 0 | 0 | 0 | 0 | 0 | 0 | 0 | 0 | 1 | 2 | 3 | 4 | 5 | 6 | 7 | 8 | 9 | 10 | 11 | 12 | 13 | 14 | 15 | 16 | 17 | 18 | 19 | 20 | 0 | 0 | 0 | 0 | 0 | 0 | 0 | 0 | 0
Discount Factor
| No Discount Factor | Year | 0% | bar: -2 to 36
| 3% Discount Factor | Year | 3% | 1 | 1 | 1 | 1 | 0.97087 | 0.9426 | 0.91514 | 0.88849 | 0.86261 | 0.83748 | 0.81309 | 0.78941 | 0.76642 | 0.74409 | 0.72242 | 0.70138 | 0.68095 | 0.66112 | 0.64186 | 0.62317 | 0.60502 | 0.58739 | 0.57029 | 0.55368 | 0.53755 | 0.52189 | 0.50669 | 0.49193 | 0.47761 | 0.46369 | 0.45019 | 0.43708 | 0.42435 | 0.41199 | 0.39999 | 0.38834 | 0.37703 | 0.36604 | 0.35538
| 7% Discount Factor | Year | 7% | 1 | 1 | 1 | 1 | 0.93458 | 0.87344 | 0.8163 | 0.7629 | 0.71299 | 0.66634 | 0.62275 | 0.58201 | 0.54393 | 0.50835 | 0.47509 | 0.44401 | 0.41496 | 0.38782 | 0.36245 | 0.33873 | 0.31657 | 0.29586 | 0.27651 | 0.25842 | 0.24151 | 0.22571 | 0.21095 | 0.19715 | 0.18425 | 0.1722 | 0.16093 | 0.1504 | 0.14056 | 0.13137 | 0.12277 | 0.11474 | 0.10723 | 0.10022 | 0.093663
| Description | Unit | Value
No Build Case (Baseline)
Pedestrian
No sidewalk existing
No crosswalk existing
No pedestrian signals existing
| Total Cost | $/year | 0 | 0 | 0 | 0 | 0 | 0 | 0 | 0 | 0 | 0 | 0 | 0 | 0 | 0 | 0 | 0 | 0 | 0 | 0 | 0 | 0 | 0 | 0 | 0 | 0 | 0 | 0 | 0 | 0 | 0 | 0 | 0 | 0 | 0 | 0 | 0 | 0 | 0 | 0 | 0
Build Case (Alternative)
Pedestrian Forecast
| Pedestrian Forecast | Ped/day |  | 0 | 0 | 0 | 0 | 0 | 0 | 0 | 0 | 0 | 0 | 0 | 0 | 0 | 0 | 0 | 0 | 0 | 0 | 0 | 0 | 0 | 0 | 0 | 0 | 0 | 0 | 0 | 0 | 0 | 0 | 0 | 0 | 0 | 0 | 0 | 0 | 0 | 0 | 0
| New Sidewalk | miles | 0
| Pedestrian Travel Distance | Ped miles / day |  | 0 | 0 | 0 | 0 | 0 | 0 | 0 | 0 | 0 | 0 | 0 | 0 | 0 | 0 | 0 | 0 | 0 | 0 | 0 | 0 | 0 | 0 | 0 | 0 | 0 | 0 | 0 | 0 | 0 | 0 | 0 | 0 | 0 | 0 | 0 | 0 | 0 | 0 | 0
Expanded Sidewalk
| Proposed Sidewalk Width | feet | 0
| Expanded Sidewalk Value | $ / person-mile walked | 0.11
| Benefit of expanded sidewalk | $/day | 0 | 0 | 0 | 0 | 0 | 0 | 0 | 0 | 0 | 0 | 0 | 0 | 0 | 0 | 0 | 0 | 0 | 0 | 0 | 0 | 0 | 0 | 0 | 0 | 0 | 0 | 0 | 0 | 0 | 0 | 0 | 0 | 0 | 0 | 0 | 0 | 0 | 0 | 0 | 0
| Annual Conversion | days/year | 365
| Benefit of expanded sidewalk | $/year | 0 | 0 | 0 | 0 | 0 | 0 | 0 | 0 | 0 | 0 | 0 | 0 | 0 | 0 | 0 | 0 | 0 | 0 | 0 | 0 | 0 | 0 | 0 | 0 | 0 | 0 | 0 | 0 | 0 | 0 | 0 | 0 | 0 | 0 | 0 | 0 | 0 | 0 | 0 | 0
Additional Crosswalks
| New Crosswalks | each | 0
| New Crosswalks | $ / use | 0.18
| Benefit of expanded sidewalk | $/day | 0 | 0 | 0 | 0 | 0 | 0 | 0 | 0 | 0 | 0 | 0 | 0 | 0 | 0 | 0 | 0 | 0 | 0 | 0 | 0 | 0 | 0 | 0 | 0 | 0 | 0 | 0 | 0 | 0 | 0 | 0 | 0 | 0 | 0 | 0 | 0 | 0 | 0 | 0 | 0
| Annual Conversion | days/year | 365
| Benefit of expanded sidewalk | $/year | 0 | 0 | 0 | 0 | 0 | 0 | 0 | 0 | 0 | 0 | 0 | 0 | 0 | 0 | 0 | 0 | 0 | 0 | 0 | 0 | 0 | 0 | 0 | 0 | 0 | 0 | 0 | 0 | 0 | 0 | 0 | 0 | 0 | 0 | 0 | 0 | 0 | 0 | 0 | 0
Additional Pedestrian Signals
| New Ped Signals | each | 0
| New Crosswalks | $ / use | 0.48
| Benefit of expanded sidewalk | $/day | 0 | 0 | 0 | 0 | 0 | 0 | 0 | 0 | 0 | 0 | 0 | 0 | 0 | 0 | 0 | 0 | 0 | 0 | 0 | 0 | 0 | 0 | 0 | 0 | 0 | 0 | 0 | 0 | 0 | 0 | 0 | 0 | 0 | 0 | 0 | 0 | 0 | 0 | 0 | 0
| Annual Conversion | days/year | 365
| Benefit of expanded sidewalk | $/year | 0 | 0 | 0 | 0 | 0 | 0 | 0 | 0 | 0 | 0 | 0 | 0 | 0 | 0 | 0 | 0 | 0 | 0 | 0 | 0 | 0 | 0 | 0 | 0 | 0 | 0 | 0 | 0 | 0 | 0 | 0 | 0 | 0 | 0 | 0 | 0 | 0 | 0 | 0 | 0
Total Benefit |  | $/year | 0 | 0 | 0 | 0 | 0 | 0 | 0 | 0 | 0 | 0 | 0 | 0 | 0 | 0 | 0 | 0 | 0 | 0 | 0 | 0 | 0 | 0 | 0 | 0 | 0 | 0 | 0 | 0 | 0 | 0 | 0 | 0 | 0 | 0 | 0 | 0 | 0 | 0 | 0 | 0
Benefit (Alternative - Baseline)
Total Benefit
| Undiscounted | $ | 0 | 0 | 0 | 0 | 0 | 0 | 0 | 0 | 0 | 0 | 0 | 0 | 0 | 0 | 0 | 0 | 0 | 0 | 0 | 0 | 0 | 0 | 0 | 0 | 0 | 0 | 0 | 0 | 0 | 0 | 0 | 0 | 0 | 0 | 0 | 0 | 0 | 0 | 0 | 0
| 3% Discount | $ | 0 | 0 | 0 | 0 | 0 | 0 | 0 | 0 | 0 | 0 | 0 | 0 | 0 | 0 | 0 | 0 | 0 | 0 | 0 | 0 | 0 | 0 | 0 | 0 | 0 | 0 | 0 | 0 | 0 | 0 | 0 | 0 | 0 | 0 | 0 | 0 | 0 | 0 | 0 | 0
| 7% Discount | $ | 0 | 0 | 0 | 0 | 0 | 0 | 0 | 0 | 0 | 0 | 0 | 0 | 0 | 0 | 0 | 0 | 0 | 0 | 0 | 0 | 0 | 0 | 0 | 0 | 0 | 0 | 0 | 0 | 0 | 0 | 0 | 0 | 0 | 0 | 0 | 0 | 0 | 0 | 0 | 0

## CALCS Bridge Hits
ODOT Roosevelt Memorial Bridge US-70
Bridge Hits Benefits
2026-08-05
All $ values 2021, unless otherwise noted
|  | Unit | Value
Calendar Year |  | Calendar Year |  | 2018 | 2019 | 2020 | 2021 | 2022 | 2023 | 2024 | 2025 | 2026 | 2027 | 2028 | 2029 | 2030 | 2031 | 2032 | 2033 | 2034 | 2035 | 2036 | 2037 | 2038 | 2039 | 2040 | 2041 | 2042 | 2043 | 2044 | 2045 | 2046 | 2047 | 2048 | 2049 | 2050 | 2051 | 2052 | 2053 | 2054 | 2055 | 2056
| Model Period | Year |  | 1 | 2 | 3 | 4 | 5 | 6 | 7 | 8 | 9 | 10 | 11 | 12 | 13 | 14 | 15 | 16 | 17 | 18 | 19 | 20 | 21 | 22 | 23 | 24 | 25 | 26 | 27 | 28 | 29 | 30 | 31 | 32 | 33 | 34 | 35 | 36 | 37 | 38 | 39
| Base Year | Flag |  | 0 | 0 | 0 | 1 | 0 | 0 | 0 | 0 | 0 | 0 | 0 | 0 | 0 | 0 | 0 | 0 | 0 | 0 | 0 | 0 | 0 | 0 | 0 | 0 | 0 | 0 | 0 | 0 | 0 | 0 | 0 | 0 | 0 | 0 | 0 | 0 | 0 | 0 | 0
| Years from Base Calendar Year | Years |  | -2 | -1 | 0 | 1 | 2 | 3 | 4 | 5 | 6 | 7 | 8 | 9 | 10 | 11 | 12 | 13 | 14 | 15 | 16 | 17 | 18 | 19 | 20 | 21 | 22 | 23 | 24 | 25 | 26 | 27 | 28 | 29 | 30 | 31 | 32 | 33 | 34 | 35 | 36
| Benefit Period Flag | Flag |  | 0 | 0 | 0 | 0 | 0 | 0 | 0 | 0 | 0 | 0 | 1 | 1 | 1 | 1 | 1 | 1 | 1 | 1 | 1 | 1 | 1 | 1 | 1 | 1 | 1 | 1 | 1 | 1 | 1 | 1 | 0 | 0 | 0 | 0 | 0 | 0 | 0 | 0 | 0
Analysis Period
| Benefit Year | Year |  | 0 | 0 | 0 | 0 | 0 | 0 | 0 | 0 | 0 | 0 | 1 | 2 | 3 | 4 | 5 | 6 | 7 | 8 | 9 | 10 | 11 | 12 | 13 | 14 | 15 | 16 | 17 | 18 | 19 | 20 | 0 | 0 | 0 | 0 | 0 | 0 | 0 | 0 | 0
Discount Factor
| No Discount Factor | Year | 0% | bar: -2 to 36
| 3% Discount Factor | Year | 3% | 1 | 1 | 1 | 1 | 0.97087 | 0.9426 | 0.91514 | 0.88849 | 0.86261 | 0.83748 | 0.81309 | 0.78941 | 0.76642 | 0.74409 | 0.72242 | 0.70138 | 0.68095 | 0.66112 | 0.64186 | 0.62317 | 0.60502 | 0.58739 | 0.57029 | 0.55368 | 0.53755 | 0.52189 | 0.50669 | 0.49193 | 0.47761 | 0.46369 | 0.45019 | 0.43708 | 0.42435 | 0.41199 | 0.39999 | 0.38834 | 0.37703 | 0.36604 | 0.35538
| 7% Discount Factor | Year | 7% | 1 | 1 | 1 | 1 | 0.93458 | 0.87344 | 0.8163 | 0.7629 | 0.71299 | 0.66634 | 0.62275 | 0.58201 | 0.54393 | 0.50835 | 0.47509 | 0.44401 | 0.41496 | 0.38782 | 0.36245 | 0.33873 | 0.31657 | 0.29586 | 0.27651 | 0.25842 | 0.24151 | 0.22571 | 0.21095 | 0.19715 | 0.18425 | 0.1722 | 0.16093 | 0.1504 | 0.14056 | 0.13137 | 0.12277 | 0.11474 | 0.10723 | 0.10022 | 0.093663
| Description | Unit | Value
No Build Case (Baseline)
Bridge Hits
Probability of Bridge Hit
| Number of Bridge Hits in District 8 | count | 3
| Perdiod of Bridge Hits Analyzed | years | 18
| Number of Low Clearance Bridge in District 8 | count | 1
| Probability of Bridge Hit | incidents / Period | 300%
| Probability of Bridge Hit | incidents / year | 16.67%
Cost of Bridge Hit
| Bridge Replacement Cost | $ | 0
| Average damage per bridge hit | $ | 75000
| Total cost of bridge hit | $/incident | 75000
| Total cost of bridge hit | $ / year | 487500 | 12500 | 12500 | 12500 | 12500 | 12500 | 12500 | 12500 | 12500 | 12500 | 12500 | 12500 | 12500 | 12500 | 12500 | 12500 | 12500 | 12500 | 12500 | 12500 | 12500 | 12500 | 12500 | 12500 | 12500 | 12500 | 12500 | 12500 | 12500 | 12500 | 12500 | 12500 | 12500 | 12500 | 12500 | 12500 | 12500 | 12500 | 12500 | 12500
Total
| Total Cost | $/year | 487500 | 12500 | 12500 | 12500 | 12500 | 12500 | 12500 | 12500 | 12500 | 12500 | 12500 | 12500 | 12500 | 12500 | 12500 | 12500 | 12500 | 12500 | 12500 | 12500 | 12500 | 12500 | 12500 | 12500 | 12500 | 12500 | 12500 | 12500 | 12500 | 12500 | 12500 | 12500 | 12500 | 12500 | 12500 | 12500 | 12500 | 12500 | 12500 | 12500
Build Case (Alternative)
Bridge Hits
| Total cost of bridge hit | $ / year | 0 | 0 | 0 | 0 | 0 | 0 | 0 | 0 | 0 | 0 | 0 | 0 | 0 | 0 | 0 | 0 | 0 | 0 | 0 | 0 | 0 | 0 | 0 | 0 | 0 | 0 | 0 | 0 | 0 | 0 | 0 | 0 | 0 | 0 | 0 | 0 | 0 | 0 | 0 | 0
Benefit (Alternative - Baseline)
Total Benefit
| Undiscounted | $ | 250000 | 0 | 0 | 0 | 0 | 0 | 0 | 0 | 0 | 0 | 0 | 12500 | 12500 | 12500 | 12500 | 12500 | 12500 | 12500 | 12500 | 12500 | 12500 | 12500 | 12500 | 12500 | 12500 | 12500 | 12500 | 12500 | 12500 | 12500 | 12500 | 0 | 0 | 0 | 0 | 0 | 0 | 0 | 0 | 0
| 3% Discount | $ | 155745.6372 | 0 | 0 | 0 | 0 | 0 | 0 | 0 | 0 | 0 | 0 | 10163.6439 | 9867.6154 | 9580.2092 | 9301.1739 | 9030.266 | 8767.2485 | 8511.8917 | 8263.9726 | 8023.2743 | 7789.5867 | 7562.7056 | 7342.4326 | 7128.5753 | 6920.9469 | 6719.3659 | 6523.6563 | 6333.6469 | 6149.1717 | 5970.0696 | 5796.1841 | 0 | 0 | 0 | 0 | 0 | 0 | 0 | 0 | 0
| 7% Discount | $ | 88240.4876 | 0 | 0 | 0 | 0 | 0 | 0 | 0 | 0 | 0 | 0 | 7784.3718 | 7275.1138 | 6799.1718 | 6354.3662 | 5938.66 | 5550.1495 | 5187.0556 | 4847.7155 | 4530.5752 | 4234.1825 | 3957.1799 | 3698.299 | 3456.3542 | 3230.2375 | 3018.9136 | 2821.4146 | 2636.836 | 2464.3327 | 2303.1147 | 2152.4437 | 0 | 0 | 0 | 0 | 0 | 0 | 0 | 0 | 0

## CALCS Residual Value
ODOT Roosevelt Memorial Bridge US-70
Residual Value Benefits
2026-08-05
All $ values 2021, unless otherwise noted
|  | Unit | Value
Calendar Year |  | Calendar Year |  | 2018 | 2019 | 2020 | 2021 | 2022 | 2023 | 2024 | 2025 | 2026 | 2027 | 2028 | 2029 | 2030 | 2031 | 2032 | 2033 | 2034 | 2035 | 2036 | 2037 | 2038 | 2039 | 2040 | 2041 | 2042 | 2043 | 2044 | 2045 | 2046 | 2047 | 2048 | 2049 | 2050 | 2051 | 2052 | 2053 | 2054 | 2055 | 2056
| Model Period | Year |  | 1 | 2 | 3 | 4 | 5 | 6 | 7 | 8 | 9 | 10 | 11 | 12 | 13 | 14 | 15 | 16 | 17 | 18 | 19 | 20 | 21 | 22 | 23 | 24 | 25 | 26 | 27 | 28 | 29 | 30 | 31 | 32 | 33 | 34 | 35 | 36 | 37 | 38 | 39
| Base Year | Flag |  | 0 | 0 | 0 | 1 | 0 | 0 | 0 | 0 | 0 | 0 | 0 | 0 | 0 | 0 | 0 | 0 | 0 | 0 | 0 | 0 | 0 | 0 | 0 | 0 | 0 | 0 | 0 | 0 | 0 | 0 | 0 | 0 | 0 | 0 | 0 | 0 | 0 | 0 | 0
| Years from Base Calendar Year | Years |  | -2 | -1 | 0 | 1 | 2 | 3 | 4 | 5 | 6 | 7 | 8 | 9 | 10 | 11 | 12 | 13 | 14 | 15 | 16 | 17 | 18 | 19 | 20 | 21 | 22 | 23 | 24 | 25 | 26 | 27 | 28 | 29 | 30 | 31 | 32 | 33 | 34 | 35 | 36
| Benefit Period Flag | Flag |  | 0 | 0 | 0 | 0 | 0 | 0 | 0 | 0 | 0 | 0 | 1 | 1 | 1 | 1 | 1 | 1 | 1 | 1 | 1 | 1 | 1 | 1 | 1 | 1 | 1 | 1 | 1 | 1 | 1 | 1 | 0 | 0 | 0 | 0 | 0 | 0 | 0 | 0 | 0
Analysis Period
| Benefit Year | Year |  | 0 | 0 | 0 | 0 | 0 | 0 | 0 | 0 | 0 | 0 | 1 | 2 | 3 | 4 | 5 | 6 | 7 | 8 | 9 | 10 | 11 | 12 | 13 | 14 | 15 | 16 | 17 | 18 | 19 | 20 | 0 | 0 | 0 | 0 | 0 | 0 | 0 | 0 | 0
Discount Factor
| No Discount Factor | Year | 0% | bar: -2 to 36
| 3% Discount Factor | Year | 3% | 1 | 1 | 1 | 1 | 0.97087 | 0.9426 | 0.91514 | 0.88849 | 0.86261 | 0.83748 | 0.81309 | 0.78941 | 0.76642 | 0.74409 | 0.72242 | 0.70138 | 0.68095 | 0.66112 | 0.64186 | 0.62317 | 0.60502 | 0.58739 | 0.57029 | 0.55368 | 0.53755 | 0.52189 | 0.50669 | 0.49193 | 0.47761 | 0.46369 | 0.45019 | 0.43708 | 0.42435 | 0.41199 | 0.39999 | 0.38834 | 0.37703 | 0.36604 | 0.35538
| 7% Discount Factor | Year | 7% | 1 | 1 | 1 | 1 | 0.93458 | 0.87344 | 0.8163 | 0.7629 | 0.71299 | 0.66634 | 0.62275 | 0.58201 | 0.54393 | 0.50835 | 0.47509 | 0.44401 | 0.41496 | 0.38782 | 0.36245 | 0.33873 | 0.31657 | 0.29586 | 0.27651 | 0.25842 | 0.24151 | 0.22571 | 0.21095 | 0.19715 | 0.18425 | 0.1722 | 0.16093 | 0.1504 | 0.14056 | 0.13137 | 0.12277 | 0.11474 | 0.10723 | 0.10022 | 0.093663
| Description | Unit | Value
No Build Case (Baseline)
Undiscounted
| Residual Value | $ | 0 | 0 | 0 | 0 | 0 | 0 | 0 | 0 | 0 | 0 | 0 | 0 | 0 | 0 | 0 | 0 | 0 | 0 | 0 | 0 | 0 | 0 | 0 | 0 | 0 | 0 | 0 | 0 | 0 | 0 | 0 | 0 | 0 | 0 | 0 | 0 | 0 | 0 | 0 | 0
| Subtotal | $ | 0 | 0 | 0 | 0 | 0 | 0 | 0 | 0 | 0 | 0 | 0 | 0 | 0 | 0 | 0 | 0 | 0 | 0 | 0 | 0 | 0 | 0 | 0 | 0 | 0 | 0 | 0 | 0 | 0 | 0 | 0 | 0 | 0 | 0 | 0 | 0 | 0 | 0 | 0 | 0
Discounted
| Undiscounted | $ | 0 | 0 | 0 | 0 | 0 | 0 | 0 | 0 | 0 | 0 | 0 | 0 | 0 | 0 | 0 | 0 | 0 | 0 | 0 | 0 | 0 | 0 | 0 | 0 | 0 | 0 | 0 | 0 | 0 | 0 | 0 | 0 | 0 | 0 | 0 | 0 | 0 | 0 | 0 | 0
| 3% Discount | $ | 0 | 0 | 0 | 0 | 0 | 0 | 0 | 0 | 0 | 0 | 0 | 0 | 0 | 0 | 0 | 0 | 0 | 0 | 0 | 0 | 0 | 0 | 0 | 0 | 0 | 0 | 0 | 0 | 0 | 0 | 0 | 0 | 0 | 0 | 0 | 0 | 0 | 0 | 0 | 0
| 7% Discount | $ | 0 | 0 | 0 | 0 | 0 | 0 | 0 | 0 | 0 | 0 | 0 | 0 | 0 | 0 | 0 | 0 | 0 | 0 | 0 | 0 | 0 | 0 | 0 | 0 | 0 | 0 | 0 | 0 | 0 | 0 | 0 | 0 | 0 | 0 | 0 | 0 | 0 | 0 | 0 | 0
Build Case (Alternative)
Undiscounted
| Bridge Cost | $ | 165000000
| Residual Value | $ | 121000000 | 0 | 0 | 0 | 0 | 0 | 0 | 0 | 0 | 0 | 0 | 0 | 0 | 0 | 0 | 0 | 0 | 0 | 0 | 0 | 0 | 0 | 0 | 0 | 0 | 0 | 0 | 0 | 0 | 0 | 121000000 | 0 | 0 | 0 | 0 | 0 | 0 | 0 | 0 | 0
| Subtotal | $ | 121000000 | 0 | 0 | 0 | 0 | 0 | 0 | 0 | 0 | 0 | 0 | 0 | 0 | 0 | 0 | 0 | 0 | 0 | 0 | 0 | 0 | 0 | 0 | 0 | 0 | 0 | 0 | 0 | 0 | 0 | 121000000 | 0 | 0 | 0 | 0 | 0 | 0 | 0 | 0 | 0
Discounted
| Undiscounted | $ | 121000000 | 0 | 0 | 0 | 0 | 0 | 0 | 0 | 0 | 0 | 0 | 0 | 0 | 0 | 0 | 0 | 0 | 0 | 0 | 0 | 0 | 0 | 0 | 0 | 0 | 0 | 0 | 0 | 0 | 0 | 121000000 | 0 | 0 | 0 | 0 | 0 | 0 | 0 | 0 | 0
| 3% Discount | $ | 56107062.0201 | 0 | 0 | 0 | 0 | 0 | 0 | 0 | 0 | 0 | 0 | 0 | 0 | 0 | 0 | 0 | 0 | 0 | 0 | 0 | 0 | 0 | 0 | 0 | 0 | 0 | 0 | 0 | 0 | 0 | 56107062.0201 | 0 | 0 | 0 | 0 | 0 | 0 | 0 | 0 | 0
| 7% Discount | $ | 20835654.6544 | 0 | 0 | 0 | 0 | 0 | 0 | 0 | 0 | 0 | 0 | 0 | 0 | 0 | 0 | 0 | 0 | 0 | 0 | 0 | 0 | 0 | 0 | 0 | 0 | 0 | 0 | 0 | 0 | 0 | 20835654.6544 | 0 | 0 | 0 | 0 | 0 | 0 | 0 | 0 | 0
Benefit (Baseline - Alternative)
Baseline
| Undiscounted | $ | 0 | 0 | 0 | 0 | 0 | 0 | 0 | 0 | 0 | 0 | 0 | 0 | 0 | 0 | 0 | 0 | 0 | 0 | 0 | 0 | 0 | 0 | 0 | 0 | 0 | 0 | 0 | 0 | 0 | 0 | 0 | 0 | 0 | 0 | 0 | 0 | 0 | 0 | 0 | 0
| 3% Discount | $ | 0 | 0 | 0 | 0 | 0 | 0 | 0 | 0 | 0 | 0 | 0 | 0 | 0 | 0 | 0 | 0 | 0 | 0 | 0 | 0 | 0 | 0 | 0 | 0 | 0 | 0 | 0 | 0 | 0 | 0 | 0 | 0 | 0 | 0 | 0 | 0 | 0 | 0 | 0 | 0
| 7% Discount | $ | 0 | 0 | 0 | 0 | 0 | 0 | 0 | 0 | 0 | 0 | 0 | 0 | 0 | 0 | 0 | 0 | 0 | 0 | 0 | 0 | 0 | 0 | 0 | 0 | 0 | 0 | 0 | 0 | 0 | 0 | 0 | 0 | 0 | 0 | 0 | 0 | 0 | 0 | 0 | 0
Alternative
| Undiscounted | $ | 121000000 | 0 | 0 | 0 | 0 | 0 | 0 | 0 | 0 | 0 | 0 | 0 | 0 | 0 | 0 | 0 | 0 | 0 | 0 | 0 | 0 | 0 | 0 | 0 | 0 | 0 | 0 | 0 | 0 | 0 | 121000000 | 0 | 0 | 0 | 0 | 0 | 0 | 0 | 0 | 0
| 3% Discount | $ | 56107062.0201 | 0 | 0 | 0 | 0 | 0 | 0 | 0 | 0 | 0 | 0 | 0 | 0 | 0 | 0 | 0 | 0 | 0 | 0 | 0 | 0 | 0 | 0 | 0 | 0 | 0 | 0 | 0 | 0 | 0 | 56107062.0201 | 0 | 0 | 0 | 0 | 0 | 0 | 0 | 0 | 0
| 7% Discount | $ | 20835654.6544 | 0 | 0 | 0 | 0 | 0 | 0 | 0 | 0 | 0 | 0 | 0 | 0 | 0 | 0 | 0 | 0 | 0 | 0 | 0 | 0 | 0 | 0 | 0 | 0 | 0 | 0 | 0 | 0 | 0 | 20835654.6544 | 0 | 0 | 0 | 0 | 0 | 0 | 0 | 0 | 0
Total Benefit
| Undiscounted | $ | 121000000 | 0 | 0 | 0 | 0 | 0 | 0 | 0 | 0 | 0 | 0 | 0 | 0 | 0 | 0 | 0 | 0 | 0 | 0 | 0 | 0 | 0 | 0 | 0 | 0 | 0 | 0 | 0 | 0 | 0 | 121000000 | 0 | 0 | 0 | 0 | 0 | 0 | 0 | 0 | 0
| 3% Discount | $ | 56107062.0201 | 0 | 0 | 0 | 0 | 0 | 0 | 0 | 0 | 0 | 0 | 0 | 0 | 0 | 0 | 0 | 0 | 0 | 0 | 0 | 0 | 0 | 0 | 0 | 0 | 0 | 0 | 0 | 0 | 0 | 56107062.0201 | 0 | 0 | 0 | 0 | 0 | 0 | 0 | 0 | 0
| 7% Discount | $ | 20835654.6544 | 0 | 0 | 0 | 0 | 0 | 0 | 0 | 0 | 0 | 0 | 0 | 0 | 0 | 0 | 0 | 0 | 0 | 0 | 0 | 0 | 0 | 0 | 0 | 0 | 0 | 0 | 0 | 0 | 0 | 20835654.6544 | 0 | 0 | 0 | 0 | 0 | 0 | 0 | 0 | 0

## CALCS Avoided Detour
ODOT Roosevelt Memorial Bridge US-70
Avoided Detour
2026-08-05
All $ values 2021, unless otherwise noted
|  | Unit | Value
Calendar Year |  | Calendar Year |  | 2018 | 2019 | 2020 | 2021 | 2022 | 2023 | 2024 | 2025 | 2026 | 2027 | 2028 | 2029 | 2030 | 2031 | 2032 | 2033 | 2034 | 2035 | 2036 | 2037 | 2038 | 2039 | 2040 | 2041 | 2042 | 2043 | 2044 | 2045 | 2046 | 2047 | 2048 | 2049 | 2050 | 2051 | 2052 | 2053 | 2054 | 2055 | 2056
| Model Period | Year |  | 1 | 2 | 3 | 4 | 5 | 6 | 7 | 8 | 9 | 10 | 11 | 12 | 13 | 14 | 15 | 16 | 17 | 18 | 19 | 20 | 21 | 22 | 23 | 24 | 25 | 26 | 27 | 28 | 29 | 30 | 31 | 32 | 33 | 34 | 35 | 36 | 37 | 38 | 39
| Base Year | Flag |  | 0 | 0 | 0 | 1 | 0 | 0 | 0 | 0 | 0 | 0 | 0 | 0 | 0 | 0 | 0 | 0 | 0 | 0 | 0 | 0 | 0 | 0 | 0 | 0 | 0 | 0 | 0 | 0 | 0 | 0 | 0 | 0 | 0 | 0 | 0 | 0 | 0 | 0 | 0
| Truck Detour Flag | Flag |  | 0 | 0 | 0 | 0 | 0 | 0 | 0 | 0 | 0 | 0 | 0 | 0 | 0 | 0 | 0 | 1 | 1 | 1 | 1 | 1 | 1 | 1 | 1 | 1 | 1 | 1 | 1 | 1 | 1 | 1 | 1 | 1 | 1 | 1 | 1 | 1 | 1 | 1 | 1
| Total Detour Flag | Flag |  | 0 | 0 | 0 | 0 | 0 | 0 | 0 | 0 | 0 | 0 | 0 | 0 | 0 | 0 | 0 | 0 | 0 | 0 | 0 | 0 | 1 | 1 | 1 | 1 | 1 | 1 | 1 | 1 | 1 | 1 | 1 | 1 | 1 | 1 | 1 | 1 | 1 | 1 | 1
| Years from Base Calendar Year | Years |  | -2 | -1 | 0 | 1 | 2 | 3 | 4 | 5 | 6 | 7 | 8 | 9 | 10 | 11 | 12 | 13 | 14 | 15 | 16 | 17 | 18 | 19 | 20 | 21 | 22 | 23 | 24 | 25 | 26 | 27 | 28 | 29 | 30 | 31 | 32 | 33 | 34 | 35 | 36
| Benefit Period Flag | Flag |  | 0 | 0 | 0 | 0 | 0 | 0 | 0 | 0 | 0 | 0 | 1 | 1 | 1 | 1 | 1 | 1 | 1 | 1 | 1 | 1 | 1 | 1 | 1 | 1 | 1 | 1 | 1 | 1 | 1 | 1 | 0 | 0 | 0 | 0 | 0 | 0 | 0 | 0 | 0
Analysis Period
| Benefit Year | Year |  | 0 | 0 | 0 | 0 | 0 | 0 | 0 | 0 | 0 | 0 | 1 | 2 | 3 | 4 | 5 | 6 | 7 | 8 | 9 | 10 | 11 | 12 | 13 | 14 | 15 | 16 | 17 | 18 | 19 | 20 | 0 | 0 | 0 | 0 | 0 | 0 | 0 | 0 | 0
Discount Factor
| No Discount Factor | Year | 0% | bar: -2 to 36
| 3% Discount Factor | Year | 3% | 1 | 1 | 1 | 1 | 0.97087 | 0.9426 | 0.91514 | 0.88849 | 0.86261 | 0.83748 | 0.81309 | 0.78941 | 0.76642 | 0.74409 | 0.72242 | 0.70138 | 0.68095 | 0.66112 | 0.64186 | 0.62317 | 0.60502 | 0.58739 | 0.57029 | 0.55368 | 0.53755 | 0.52189 | 0.50669 | 0.49193 | 0.47761 | 0.46369 | 0.45019 | 0.43708 | 0.42435 | 0.41199 | 0.39999 | 0.38834 | 0.37703 | 0.36604 | 0.35538
| 7% Discount Factor | Year | 7% | 1 | 1 | 1 | 1 | 0.93458 | 0.87344 | 0.8163 | 0.7629 | 0.71299 | 0.66634 | 0.62275 | 0.58201 | 0.54393 | 0.50835 | 0.47509 | 0.44401 | 0.41496 | 0.38782 | 0.36245 | 0.33873 | 0.31657 | 0.29586 | 0.27651 | 0.25842 | 0.24151 | 0.22571 | 0.21095 | 0.19715 | 0.18425 | 0.1722 | 0.16093 | 0.1504 | 0.14056 | 0.13137 | 0.12277 | 0.11474 | 0.10723 | 0.10022 | 0.093663
| Description | Unit | Value
No Build Case (Baseline)
Volumes
| Passenger Vehicles | Annual vehicles | 231672572.297 | 2509132.2306 | 2611802.3999 | 2718673.6884 | 2829918 | 2945714.2727 | 3066248.7664 | 3191715.3624 | 3322315.8754 | 3458260.3781 | 3599767.539 | 3747064.9744 | 3900389.6141 | 4059988.0828 | 4226117.0969 | 4399043.8771 | 4579046.5784 | 4766414.7376 | 4961449.7389 | 5164465.2988 | 5375787.9704 | 5595757.6691 | 5824728.2192 | 6063067.9228 | 6311160.1526 | 6569403.9683 | 6838214.7584 | 7118024.9087 | 7409284.4977 | 7712462.0203 | 8028045.1416 | 8356541.4813 | 8698479.4302 | 9054409 | 9424902.7083 | 9810556.4991 | 10211990.7017 | 10629851.0285 | 11064809.6135 | 11517566.0932
| Heavy Vehicles | Annual vehicles | 22912671.9854 | 248155.9349 | 258310.1275 | 268879.8153 | 279882 | 291334.3786 | 303255.3725 | 315664.1567 | 328580.691 | 342025.7517 | 356020.9654 | 370588.8436 | 385752.819 | 401537.2829 | 417967.625 | 435070.2736 | 452872.7385 | 471403.6554 | 490692.8313 | 510771.2933 | 531671.3377 | 553426.5827 | 576072.0217 | 599644.0803 | 624180.6744 | 649721.2716 | 676306.9541 | 703980.4855 | 732786.3789 | 762770.969 | 793982.4865 | 826471.1355 | 860289.1744 | 895491 | 932133.2349 | 970274.8186 | 1009977.1024 | 1051303.9479 | 1094321.8299 | 1139099.9433
Detour Path
| Detour Length | miles | 20.9
| Detour Delay per Vehicle | minutes | 24
| Detour Delay per Vehicle | hours | 0.4
Flood Event
| Flood impact portion of year | % | 0.1279%
| Applicable for trucks | flag | 20.9 | 0 | 0 | 0 | 0 | 0 | 0 | 0 | 0 | 0 | 0 | 1 | 1 | 1 | 1 | 1 | 0 | 0 | 0 | 0 | 0 | 0 | 0 | 0 | 0 | 0 | 0 | 0 | 0 | 0 | 0 | 0 | 0 | 0 | 0 | 0 | 0 | 0 | 0 | 0
| Trucks Impacted | hours/year | 1028.4141 | 0 | 0 | 0 | 0 | 0 | 0 | 0 | 0 | 0 | 0 | 189.5249 | 197.28 | 205.3524 | 213.7551 | 222.5017 | 0 | 0 | 0 | 0 | 0 | 0 | 0 | 0 | 0 | 0 | 0 | 0 | 0 | 0 | 0 | 0 | 0 | 0 | 0 | 0 | 0 | 0 | 0 | 0
| Applicable for passenger vehicles | flag |  | 0 | 0 | 0 | 0 | 0 | 0 | 0 | 0 | 0 | 0 | 1 | 1 | 1 | 1 | 1 | 1 | 1 | 1 | 1 | 1 | 0 | 0 | 0 | 0 | 0 | 0 | 0 | 0 | 0 | 0 | 0 | 0 | 0 | 0 | 0 | 0 | 0 | 0 | 0
| Passenger vehicles Impacted | hours/year | 23105.6348 | 0 | 0 | 0 | 0 | 0 | 0 | 0 | 0 | 0 | 0 | 1916.3072 | 1994.7198 | 2076.3409 | 2161.3019 | 2249.7393 | 2341.7955 | 2437.6185 | 2537.3624 | 2641.1877 | 2749.2614 | 0 | 0 | 0 | 0 | 0 | 0 | 0 | 0 | 0 | 0 | 0 | 0 | 0 | 0 | 0 | 0 | 0 | 0 | 0
Passenger Vehicle Delay
| Detour | hours/year | 62495702.3258 | 0 | 0 | 0 | 0 | 0 | 0 | 0 | 0 | 0 | 0 | 0 | 0 | 0 | 0 | 0 | 0 | 0 | 0 | 0 | 0 | 2238303.0677 | 2329891.2877 | 2425227.1691 | 2524464.0611 | 2627761.5873 | 2735285.9033 | 2847209.9635 | 2963713.7991 | 3084984.8081 | 3211218.0566 | 3342616.5925 | 3479391.7721 | 3621763.6 | 3769961.0833 | 3924222.5996 | 4084796.2807 | 4251940.4114 | 4425923.8454 | 4607026.4373
| Flood Event | hours/year | 23105.6348 | 0 | 0 | 0 | 0 | 0 | 0 | 0 | 0 | 0 | 0 | 1916.3072 | 1994.7198 | 2076.3409 | 2161.3019 | 2249.7393 | 2341.7955 | 2437.6185 | 2537.3624 | 2641.1877 | 2749.2614 | 0 | 0 | 0 | 0 | 0 | 0 | 0 | 0 | 0 | 0 | 0 | 0 | 0 | 0 | 0 | 0 | 0 | 0 | 0
| Total Detour Delay | hours/year | 62518807.9606 | 0 | 0 | 0 | 0 | 0 | 0 | 0 | 0 | 0 | 0 | 1916.3072 | 1994.7198 | 2076.3409 | 2161.3019 | 2249.7393 | 2341.7955 | 2437.6185 | 2537.3624 | 2641.1877 | 2749.2614 | 2238303.0677 | 2329891.2877 | 2425227.1691 | 2524464.0611 | 2627761.5873 | 2735285.9033 | 2847209.9635 | 2963713.7991 | 3084984.8081 | 3211218.0566 | 3342616.5925 | 3479391.7721 | 3621763.6 | 3769961.0833 | 3924222.5996 | 4084796.2807 | 4251940.4114 | 4425923.8454 | 4607026.4373
| Value of All Purposes | $/person/hr | 18.8
| Vehicle Occupancy | per/veh | 1.67
| Passenger Vehicle Detour Cost | $ | 1962840494.731 | 0 | 0 | 0 | 0 | 0 | 0 | 0 | 0 | 0 | 0 | 60164.3809 | 62626.2229 | 65188.8001 | 67856.2343 | 70632.8161 | 73523.0118 | 76531.4703 | 79663.0307 | 82922.7301 | 86315.8118 | 70273763.1121 | 73149266.8682 | 76142432.2022 | 79258073.6608 | 82501202.7949 | 85877036.2214 | 89391004.0138 | 93048758.4362 | 96856183.0359 | 100819402.1065 | 104944790.5389 | 109238984.076 | 113708889.9856 | 118361698.1715 | 123204892.738 | 128246264.0287 | 133493921.1569 | 138956305.0497 | 144642202.0248
Heavy Vehicle Delay
| Detour | hours/year | 7163858.3791 | 0 | 0 | 0 | 0 | 0 | 0 | 0 | 0 | 0 | 0 | 0 | 0 | 0 | 0 | 0 | 181149.0954 | 188561.4621 | 196277.1325 | 204308.5173 | 212668.5351 | 221370.6331 | 230428.8087 | 239857.6321 | 249672.2698 | 259888.5086 | 270522.7816 | 281592.1942 | 293114.5516 | 305108.3876 | 317592.9946 | 330588.4542 | 344115.6698 | 358196.4 | 372853.294 | 388109.9274 | 403990.8409 | 420521.5792 | 437728.732 | 455639.9773
| Flood Event | hours/year | 1028.4141 | 0 | 0 | 0 | 0 | 0 | 0 | 0 | 0 | 0 | 0 | 189.5249 | 197.28 | 205.3524 | 213.7551 | 222.5017 | 0 | 0 | 0 | 0 | 0 | 0 | 0 | 0 | 0 | 0 | 0 | 0 | 0 | 0 | 0 | 0 | 0 | 0 | 0 | 0 | 0 | 0 | 0 | 0
| Total Detour Delay | hours/year | 7164886.7932 | 0 | 0 | 0 | 0 | 0 | 0 | 0 | 0 | 0 | 0 | 189.5249 | 197.28 | 205.3524 | 213.7551 | 222.5017 | 181149.0954 | 188561.4621 | 196277.1325 | 204308.5173 | 212668.5351 | 221370.6331 | 230428.8087 | 239857.6321 | 249672.2698 | 259888.5086 | 270522.7816 | 281592.1942 | 293114.5516 | 305108.3876 | 317592.9946 | 330588.4542 | 344115.6698 | 358196.4 | 372853.294 | 388109.9274 | 403990.8409 | 420521.5792 | 437728.732 | 455639.9773
| Value of All Purposes | $/person/hr | 32.4
| Vehicle Occupancy | per/veh | 1
| Passenger Vehicle Detour Cost | $/year | 232142332.1 | 0 | 0 | 0 | 0 | 0 | 0 | 0 | 0 | 0 | 0 | 6140.6064 | 6391.8714 | 6653.4178 | 6925.6663 | 7209.0548 | 5869230.6913 | 6109391.3736 | 6359379.094 | 6619595.961 | 6890460.537 | 7172408.5113 | 7465893.401 | 7771387.2804 | 8089381.5407 | 8420387.6797 | 8764938.1254 | 9123587.0918 | 9496911.4705 | 9885511.7588 | 10290013.0255 | 10711065.9163 | 11149347.7004 | 11605563.36 | 12080446.7241 | 12574761.6489 | 13089303.2467 | 13624899.1645 | 14182410.9155 | 14762735.265
Total
| Total Cost | $/year | 2194982826.831 | 0 | 0 | 0 | 0 | 0 | 0 | 0 | 0 | 0 | 0 | 66304.9873 | 69018.0943 | 71842.2178 | 74781.9006 | 77841.871 | 5942753.7031 | 6185922.8439 | 6439042.1246 | 6702518.691 | 6976776.3488 | 77446171.6234 | 80615160.2692 | 83913819.4827 | 87347455.2014 | 90921590.4747 | 94641974.3469 | 98514591.1056 | 102545669.9067 | 106741694.7947 | 111109415.1319 | 115655856.4552 | 120388331.7764 | 125314453.3456 | 130442144.8955 | 135779654.3869 | 141335567.2754 | 147118820.3214 | 153138715.9652 | 159404937.2898
Build Case (Alternative)
| Total Cost | $/year | 0 | 0 | 0 | 0 | 0 | 0 | 0 | 0 | 0 | 0 | 0 | 0 | 0 | 0 | 0 | 0 | 0 | 0 | 0 | 0 | 0 | 0 | 0 | 0 | 0 | 0 | 0 | 0 | 0 | 0 | 0 | 0 | 0 | 0 | 0 | 0 | 0 | 0 | 0 | 0
Benefit (Alternative - Baseline)
Total Benefit
| Undiscounted | $ | 966404345.1196 | 0 | 0 | 0 | 0 | 0 | 0 | 0 | 0 | 0 | 0 | 66304.9873 | 69018.0943 | 71842.2178 | 74781.9006 | 77841.871 | 5942753.7031 | 6185922.8439 | 6439042.1246 | 6702518.691 | 6976776.3488 | 77446171.6234 | 80615160.2692 | 83913819.4827 | 87347455.2014 | 90921590.4747 | 94641974.3469 | 98514591.1056 | 102545669.9067 | 106741694.7947 | 111109415.1319 | 0 | 0 | 0 | 0 | 0 | 0 | 0 | 0 | 0
| 3% Discount | $ | 513119949.204 | 0 | 0 | 0 | 0 | 0 | 0 | 0 | 0 | 0 | 0 | 53912.0223 | 54483.521 | 55061.0778 | 55644.7572 | 56234.6238 | 4168127.8803 | 4212312.4496 | 4256965.401 | 4302091.6995 | 4347696.3629 | 46856207.4999 | 47352910.4343 | 47854878.7074 | 48362168.1349 | 48874835.1242 | 49392936.6804 | 49916530.4131 | 50445674.5426 | 50980427.9064 | 51520849.9654 | 0 | 0 | 0 | 0 | 0 | 0 | 0 | 0 | 0
| 7% Discount | $ | 229952761.4303 | 0 | 0 | 0 | 0 | 0 | 0 | 0 | 0 | 0 | 0 | 41291.4137 | 40169.1593 | 39077.4064 | 38015.3262 | 36982.1122 | 2638653.715 | 2566938.0576 | 2497171.5516 | 2429301.2211 | 2363275.5304 | 24517474.5755 | 23851117.0321 | 23202870.3417 | 22572242.2715 | 21958753.967 | 21361939.5887 | 20781345.9577 | 20216532.2125 | 19667069.4733 | 19132540.5169 | 0 | 0 | 0 | 0 | 0 | 0 | 0 | 0 | 0

## REF USDOT BCA 2023 Guidlines
USDOT BCA Guidelines - Appendix Tables
|  | Source: | USDOT Benefit-Cost Analysis Guidance for Discretionary Grant Programs, Jan 2023
|  | Link: | https://www.transportation.gov/mission/office-secretary/office-policy/transportation-policy/benefit-cost-analysis-guidance
Recommended Monetized Value(s) | [18 empty] | References and Notes
Treatment of the Economic Value of Preventing Fatalities and Injuries in Preparing Economic Analyses (2022) https://www.transportation.gov/office- policy/transportation-policy/revised- departmental-guidance-on-valuation-of-a- statistical-life-in-economic-analysis Note: The KABCO level values shown result from multiplying the KABCO-level accident’s associated MAIS-level probabilities by the recommended unit Value of Injuries for each MAIS level, and then summing the products. Accident data may not be presented on an annual basis when it is provided to applicants (i.e. an available report requested in Fall 2011 may record total accidents from 2005-2010). For the purposes of the BCA, is important to annualize data when possible. For MAIS-based unit values, please see the VSL guidance linked above.
|  | KABCO Level | [9 empty] | Monetized Value (2021 $)
|  | O – No Injury | [9 empty] | 4000
|  | C – Possible Injury | [9 empty] | 78500 | [13 empty] | 78500
|  | B – Non-incapacitating | [9 empty] | 153700 | [13 empty] | 153700
|  | A – Incapacitating | [9 empty] | 564300 | [13 empty] | 564300
|  | K – Killed | [9 empty] | 11800000 | [13 empty] | 11800000
|  | U – Injured (Severity Unknown) | [9 empty] | 213900
|  | # Accidents Reported (Unknown if Injured) | [9 empty] | 162600
|  | Crash Type | [9 empty] | Monetized Value (2021 $)
|  | Injury Crash1 | [9 empty] | 307800 | [13 empty] | 307800
|  | Fatal Crash1 | [9 empty] | 13046800 | [13 empty] | 13046800
1) Monetization values for injury crashes and fatal crashes are based on an estimate of approximately 1.44 injuries per injury crash and 1.09 fatalities per fatal crash, based on an average of the most recent five years of data in NHTSA’s National Crash Statistics. The fatal crash value is further adjusted for the average number of injuries per fatal crash.
Table A-2: Property Damage Only (PDO) Crashes
Recommended Monetized Value(s) | [17 empty] | Reference and Notes
$4,800 per vehicle ($2021) | [17 empty] | The Economic and Societal Impact of Motor Vehicle Crashes, 2010 (revised May 2015), Page 12, Table 1-2, Summary of Unit Costs, 2000” Inflated to 2021 dollars using the GDP deflator. | [7 empty] | 4800
Recommended Monetized Value(s) | [21 empty] | References and Notes
|  | Recommended Hourly Values of Travel Time Savings (2021 $ per person-hour) | [19 empty] | Revised Departmental Guidance on Valuation of Travel Time in Economic Analysis (2016) https://www.transportation.gov/office- policy/transportation-policy/revised- departmental-guidance-valuation-travel- time-economic
|  | Category | [11 empty] | Hourly Value
General Travel Time
|  | Personal1 | [11 empty] | 17 | [11 empty] | 17
|  | Business2 | [11 empty] | 31.9 | [11 empty] | 31.9
|  | All Purposes3 Walking, Cycling, Waiting, Standing, and Transfer Time4 | [11 empty] | $18.80 $34.00 | [11 empty] | 18.8 | 34
Commercial Vehicle Operators5
|  | Truck Drivers | [11 empty] | 32.4 | [11 empty] | 32.4
|  | Bus Drivers | [11 empty] | 35 | [11 empty] | 35
|  | Transit Rail Operators | [11 empty] | 58.4 | [11 empty] | 58.4
|  | Locomotive Engineers | [11 empty] | 57.4 | [11 empty] | 57.4
1) Values for personal travel based on local travel values as described in USDOT’s Value of Travel Time guidance. Where applicants also have specific information on the mix of local versus long-distance intercity travel (i.e., trips over 50 miles in length) on a facility, then the local travel values of time may be blended with the long- distance intercity personal travel value of $23.80 per hour. 2) Weighted average based on a typical distribution of local travel by surface modes (88.2% personal, 11.8% business). Applicants should apply their own distribution of business versus personal travel where such information is available. 3) Note that business travel does not include commuting travel, which should be valued at the personal travel rate. Travel on high-speed rail service that would be competitive with air travel should be valued at $45.30 per hour for personal travel and $79.30 for business travel. 4) Should be applied only when actions affect those elements of travel time.
5) Includes only the value of time for the operator, not passengers or freight.
Recommended Value(s) | [17 empty] | References and Notes
2017 National Household Travel Survey
| Vehicle Type | [5 empty] | Average Occupancy
| Passenger Vehicles (Weekday Peak)1 | [5 empty] | 1.48 | [18 empty] | 1.48
| Passenger Vehicles (Weekday Off-Peak) | [5 empty] | 1.58 | [18 empty] | 1.58
| Passenger Vehicles (Weekend) | [5 empty] | 2.02 | [18 empty] | 2.02
| Passenger Vehicles (All Travel) | [5 empty] | 1.67 | [18 empty] | 1.67
1) Weekday peak period values calculated for trips starting between 6:00 AM-8:59 AM and 4:00 PM- 6:59 PM.
Table A-5: Vehicle Operating Costs
Recommended Monetized Value(s) | [17 empty] | References and Notes
American Automobile Association, Your Driving Costs – 2021 Edition (2021) https://newsroom.aaa.com/wp- content/uploads/2021/08/2021-YDC-Brochure- Live.pdf American Transportation Research Institute, An Analysis of the Operational Costs of Trucking: 2022 Update https://truckingresearch.org/wp- content/uploads/2022/08/ATRI-Operational-Cost- of-Trucking-2022.pdf
| Vehicle Type |  |  |  | Recommended Value per Mile (2021 $)
| Light Duty Vehicles1 |  |  |  | 0.46
| Commercial Trucks2 |  |  |  | 1.01
1) Based on an average light duty vehicle and includes operating costs such as gasoline, maintenance, tires, and depreciation (assuming an average of 15,000 miles driven per year). The value omits other ownership costs that are mostly fixed or transfers (insurance, license, registration, taxes, and financing charges). 2) Value includes fuel costs, truck/trailer lease or purchase payments, repair and maintenance, truck insurance premiums, permits and licenses, and tires. The value omits tolls (which are transfers), and driver wages and benefits (which are already included in the value of travel time savings).
Recommended Monetized Value(s) | [20 empty] | References and Notes
Technical Support Document: Estimating the Benefit per Ton of Reducing PM2.5 Precursors from 17 Sectors (February 2018)” https://www.epa.gov/sites/default/files/20 18- 02/documents/sourceapportionmentbpttsd _2018.pdf NOX, SOX, and PM2.5 values are inflated from 2015 to 2021 dollars using the GDP deflator. Social Cost of Carbon, Methane, and Nitrous Oxide Interim Estimates under Executive Order 13990 (February 2021) https://www.whitehouse.gov/wp- content/uploads/2021/02/TechnicalSuppor tDocument_SocialCostofCarbonMethane NitrousOxide.pdf Note: Fuel saved (gasoline, diesel, natural gas, etc.) can be converted into metric tons of emissions using EPA guidelines available at https://www.epa.gov/energy/greenhouse- gases-equivalencies-calculator- calculations-and-references Note: The recommended values for reducing CO2 emissions reported in Table A-6 represent the values of future economic damages that can be avoided by reducing emissions in each future year by one metric ton. After using per-ton values to estimate the total value of reducing CO2 emissions in any future year, the result must be further discounted to its present value as of the analysis year used in the BCA, also using a 3 percent discount rate.
|  | Emission Type |  | NOX |  |  |  |  | SOX |  |  |  | PM2.5** |  |  |  | CO2 | [10 empty] | NOX | SOX | PM2.5** | CO2
|  | 2022 |  | 16600 |  |  |  |  | 44300 |  |  |  | 796700 |  |  |  | 56 | [9 empty] | 2022 | 16600 | 44300 | 796700 | 56
|  | 2023 |  | 16800 |  |  |  |  | 45100 |  |  |  | 810500 |  |  |  | 57 | [9 empty] | 2023 | 16800 | 45100 | 810500 | 57
|  | 2024 |  | 17000 |  |  |  |  | 46000 |  |  |  | 824500 |  |  |  | 58 | [9 empty] | 2024 | 17000 | 46000 | 824500 | 58
|  | 2025 |  | 17200 |  |  |  |  | 46900 |  |  |  | 838800 |  |  |  | 59 | [9 empty] | 2025 | 17200 | 46900 | 838800 | 59
|  | 2026 |  | 17500 |  |  |  |  | 47800 |  |  |  | 852100 |  |  |  | 60 | [9 empty] | 2026 | 17500 | 47800 | 852100 | 60
|  | 2027 |  | 17900 |  |  |  |  | 48700 |  |  |  | 865600 |  |  |  | 61 | [9 empty] | 2027 | 17900 | 48700 | 865600 | 61
|  | 2028 |  | 18200 |  |  |  |  | 49500 |  |  |  | 879400 |  |  |  | 62 | [9 empty] | 2028 | 18200 | 49500 | 879400 | 62
|  | 2029 |  | 18600 |  |  |  |  | 50400 |  |  |  | 893400 |  |  |  | 63 | [9 empty] | 2029 | 18600 | 50400 | 893400 | 63
|  | 2030 |  | 18900 |  |  |  |  | 51300 |  |  |  | 907600 |  |  |  | 65 | [9 empty] | 2030 | 18900 | 51300 | 907600 | 65
|  | 2031 |  | 18900 |  |  |  |  | 51300 |  |  |  | 907600 |  |  |  | 66 | [9 empty] | 2031 | 18900 | 51300 | 907600 | 66
|  | 2032 |  | 18900 |  |  |  |  | 51300 |  |  |  | 907600 |  |  |  | 67 | [9 empty] | 2032 | 18900 | 51300 | 907600 | 67
|  | 2033 |  | 18900 |  |  |  |  | 51300 |  |  |  | 907600 |  |  |  | 68 | [9 empty] | 2033 | 18900 | 51300 | 907600 | 68
|  | 2034 |  | 18900 |  |  |  |  | 51300 |  |  |  | 907600 |  |  |  | 69 | [9 empty] | 2034 | 18900 | 51300 | 907600 | 69
|  | 2035 |  | 18900 |  |  |  |  | 51300 |  |  |  | 907600 |  |  |  | 70 | [9 empty] | 2035 | 18900 | 51300 | 907600 | 70
|  | 2036 |  | 18900 |  |  |  |  | 51300 |  |  |  | 907600 |  |  |  | 72 | [9 empty] | 2036 | 18900 | 51300 | 907600 | 72
|  | 2037 |  | 18900 |  |  |  |  | 51300 |  |  |  | 907600 |  |  |  | 73 | [9 empty] | 2037 | 18900 | 51300 | 907600 | 73
|  | 2038 |  | 18900 |  |  |  |  | 51300 |  |  |  | 907600 |  |  |  | 74 | [9 empty] | 2038 | 18900 | 51300 | 907600 | 74
|  | 2039 |  | 18900 |  |  |  |  | 51300 |  |  |  | 907600 |  |  |  | 75 | [9 empty] | 2039 | 18900 | 51300 | 907600 | 75
|  | 2040 |  | 18900 |  |  |  |  | 51300 |  |  |  | 907600 |  |  |  | 76 | [9 empty] | 2040 | 18900 | 51300 | 907600 | 76
|  | 2041 |  | 18900 |  |  |  |  | 51300 |  |  |  | 907600 |  |  |  | 78 | [9 empty] | 2041 | 18900 | 51300 | 907600 | 78
|  | 2042 |  | 18900 |  |  |  |  | 51300 |  |  |  | 907600 |  |  |  | 79 | [9 empty] | 2042 | 18900 | 51300 | 907600 | 79
|  | 2043 |  | 18900 |  |  |  |  | 51300 |  |  |  | 907600 |  |  |  | 80 | [9 empty] | 2043 | 18900 | 51300 | 907600 | 80
|  | 2044 |  | 18900 |  |  |  |  | 51300 |  |  |  | 907600 |  |  |  | 81 | [9 empty] | 2044 | 18900 | 51300 | 907600 | 81
|  | 2045 |  | 18900 |  |  |  |  | 51300 |  |  |  | 907600 |  |  |  | 82 | [9 empty] | 2045 | 18900 | 51300 | 907600 | 82
|  | 2046 |  | 18900 |  |  |  |  | 51300 |  |  |  | 907600 |  |  |  | 84 | [9 empty] | 2046 | 18900 | 51300 | 907600 | 84
|  | 2047 |  | 18900 |  |  |  |  | 51300 |  |  |  | 907600 |  |  |  | 85 | [9 empty] | 2047 | 18900 | 51300 | 907600 | 85
|  | 2048 |  | 18900 |  |  |  |  | 51300 |  |  |  | 907600 |  |  |  | 86 | [9 empty] | 2048 | 18900 | 51300 | 907600 | 86
|  | 2049 |  | 18900 |  |  |  |  | 51300 |  |  |  | 907600 |  |  |  | 87 | [9 empty] | 2049 | 18900 | 51300 | 907600 | 87
|  | 2050 |  | 18900 |  |  |  |  | 51300 |  |  |  | 907600 |  |  |  | 88 | [9 empty] | 2050 | 18900 | 51300 | 907600 | 88
*Applicants should carefully note whether their emissions data is reported in short tons or metric tons. A metric ton is equal to 1.1015 short tons. **Applicants should be careful to not apply the PM2.5 value to estimates of total emissions of PM10.
Recommended Value(s) | [17 empty] | References and Notes
Bureau of Economic Analysis, National Income and Product Accounts, Table 1.1.9, “Implicit Price Deflators for Gross Domestic Product” (October 2022) https://apps.bea.gov/iTable/iTable.cfm?reqid=19 &step=3&isuri=1&1921=survey&1903=11#reqid =19&step=3&isuri=1&1921=survey&1903=11
|  | Base Year of Nominal Dollar |  |  |  | Multiplier to Adjust to Real 2021 $
|  | 2003 |  |  |  | 1.44 | [19 empty] | 2003 | 1.44
|  | 2004 |  |  |  | 1.4 | [19 empty] | 2004 | 1.4
|  | 2005 |  |  |  | 1.36 | [19 empty] | 2005 | 1.36
|  | 2006 |  |  |  | 1.32 | [19 empty] | 2006 | 1.32
|  | 2007 |  |  |  | 1.28 | [19 empty] | 2007 | 1.28
|  | 2008 |  |  |  | 1.26 | [19 empty] | 2008 | 1.26
|  | 2009 |  |  |  | 1.25 | [19 empty] | 2009 | 1.25
|  | 2010 |  |  |  | 1.24 | [19 empty] | 2010 | 1.24
|  | 2011 |  |  |  | 1.21 | [19 empty] | 2011 | 1.21
|  | 2012 |  |  |  | 1.19 | [19 empty] | 2012 | 1.19
|  | 2013 |  |  |  | 1.17 | [19 empty] | 2013 | 1.17
|  | 2014 |  |  |  | 1.15 | [19 empty] | 2014 | 1.15
|  | 2015 |  |  |  | 1.14 | [19 empty] | 2015 | 1.14
|  | 2016 |  |  |  | 1.12 | [19 empty] | 2016 | 1.12
|  | 2017 |  |  |  | 1.1 | [19 empty] | 2017 | 1.1
|  | 2018 |  |  |  | 1.08 | [19 empty] | 2018 | 1.08
|  | 2019 |  |  |  | 1.06 | [19 empty] | 2019 | 1.06
|  | 2020 |  |  |  | 1.04 | [19 empty] | 2020 | 1.04
|  | 2021 |  |  |  | 1 | [19 empty] | 2021 | 1
Recommended Monetized Value(s) | [19 empty] | References and Notes
Sidewalk expansion, traffic speed and volume reduction, and upslope reduction valuations based on: Does the Pedestrian Environment Affect the Utility of Walking? A Case of Path Choice in Downtown Boston (2009) https://www.sciencedirect.com/science/article /abs/pii/S136192090900039X A Big Data Approach to Understanding Pedestrian Route Choice Preferences: Evidence from San Francisco (2021) https://www.sciencedirect.com/science/article /abs/pii/S2214367X21000569 Pedestrian crossing improvement valuations based on: Pedestrian Route Choice Model Estimated from Revealed Preference GPS Data (2014) https://trid.trb.org/view/1338221
| Improvement Type | [8 empty] | Recommended Value per Person-Mile Walked (2021 $)1
| Expand Sidewalk (per foot of added Width)2 | [8 empty] | 0.11 | [15 empty] | 0.11
| Reducing Upslope by 1% | [8 empty] | 1.05 | [15 empty] | 1.05
| Reducing Traffic Speed by 1 mph (for speeds ≤45 mph) | [8 empty] | 0.09 | [15 empty] | 0.09
| Reducing Traffic Volume by 1 Vehicle per Hour (for ADT ≤55,000) | [8 empty] | 0.0009 | [15 empty] | 0.0009
| Improvement Type | [8 empty] | Recommended Value per Use (2021 $)1
| Install Marked-Crosswalk on Roadway with Volumes ≥10,000 Vehicles per Day | [8 empty] | 0.18 | [15 empty] | 0.18
| Install Signal for Pedestrian Crossing on Roadway with Volumes ≥13,000 Vehicles per Day | [8 empty] | 0.48 | [15 empty] | 0.48
1) These values assume an average walking trip speed of 3.2 miles per hour. For the mile-based benefits, the estimated value per user should be capped at 0.86 miles, the average length of a walking trip in the 2017 National Household Travel Survey, unless the applicant has specific documentation suggesting longer trips or that a trip shorter than 0.86 miles is not feasible on the facility in question. In other words, applicants should not assume all pedestrians travel the full distance of a proposed facility if the facility is longer than 0.86 miles without a clear justification for doing so. 2) Value for sidewalk width expansion applicable for sidewalks up to approximately 31 feet, benefits for expansions beyond this width should be described qualitatively. | [25 empty] | 3.2
Recommended Monetized Value(s) | [19 empty] | References and Notes
Underlying marginal rate of substitution estimates based on: A GPS-based Bicycle Route Choice Model for San Francisco, California (2011) https://www.sfcta.org/sites/default/files/2019- 03/BikeRouteChoiceModel.pdf Average cycling speed based on summaries of GPS observations of observed cycling speeds in two datasets from the following studies: Broach, Dill, & Gliebe, (2012) Dill, McNeil, Broach, & Ma, (2014) Broach & Dill, (2016) Broach, Dill, & McNeil, (2019)
| Facility Type | [6 empty] | Recommended Value per Cycling Mile (2021 $)1
| Cycling Path with At- Grade Crossings | [6 empty] | 1.49
| Cycling Path with no At- Grade Crossings2 | [6 empty] | 1.87
| Dedicated Cycling Lane | [6 empty] | 1.77
| Cycling Boulevard/“Sharrow” | [6 empty] | 0.28
| Separated Cycle Track | [6 empty] | 1.77
1) Values should only be applied over sections for which a comparable parallel facility is not available, and only applies to miles cycled on the project facility. These values assume an average cycling trip speed of 9.8 miles per hour or, in the case of off-street paths with no at- grade crossings, a free-flow cycling speed of 12.1 miles per hour. The estimated value per cyclist should be capped at 2.38 miles, the average length of a cycling trip in the 2017 National Household Travel Survey, unless the applicant has specific documentation suggesting longer trips or that a trip shorter than 2.38 miles is not feasible on the facility in question. In other words, applicants should not assume all cyclists travel the full distance of a proposed facility if the facility is longer than 2.38 miles without a clear justification for doing so. 2) The value for a cycling path with no at-grade intersections is higher due to an assumption of higher average speed of 12.1 miles per hour, resulting in less time on the facility, which lowers journey quality benefits but increases travel time savings.
Recommended Monetized Value(s) | [22 empty] | References and Notes
Public Transport Customer Amenity Valuation Database (2017) https://publictransportresearc hgroup.info/portfolio- item/best-practice- approaches-to-public- transport-customer-amenity- valuation/ Note: The underlying surveys for rail stations contained more facility attributes than those for bus or light rail/streetcar stops. However, the values for rail stations may be used for major bus or light rail transfer facilities as well as intercity bus stations where applicable.
| Attribute Type |  |  |  | Recommended Value per User Trip (2021 $)
[5 empty] | Bus Stop | [5 empty] | Light Rail/Streetcar Stop | [8 empty] | Rail Station
| Clocks |  |  |  | 0.03 | [5 empty] | 0.03 | [8 empty] | 0.06
| Electronic Real-Time Information Displays |  |  |  | 0.31 | [5 empty] | 0.15 | [8 empty] | 0.86
| Information /Emergency Button |  |  |  | 0.24 | [5 empty] | 0.24 | [8 empty] | 0.11
| PA System |  |  |  | 0.31 | [5 empty] | 0.05 | [8 empty] | 0.1
| Platform/Stop Seating Availability1 |  |  |  | 0.19 | [5 empty] | 0.13 | [8 empty] | 0.13
| Platform/Stop Weather Protection1 |  |  |  | 0.25 | [5 empty] | 0.16 | [8 empty] | 0.13
| Restroom Availability |  |  |  | 0.14 | [5 empty] | 0.14 | [8 empty] | 0.1
| Retail/Food Outlet Availability |  |  |  | 0.11 | [5 empty] | 0.11 | [8 empty] | 0.06
| Staff Availability |  |  |  | 0.08 | [5 empty] | 0.03 | [8 empty] | 0.18
| Step-Free Access to Station/Stop |  |  |  | 0.32 | [5 empty] | 0.32 | [8 empty] | 0.2
| Step-Free Access to Vehicle |  |  |  | 0.42 | [5 empty] | 0.08 | [8 empty] | 0.07
| Surveillance Cameras |  |  |  | 0.31 | [5 empty] | 0.31 | [8 empty] | 0.32
| Temperature Controlled Environment1 |  |  |  | 0.62 | [5 empty] | 0.62 | [8 empty] | 0.62
| Ticket Machines |  |  |  | 0.1 | [5 empty] | 0.1 | [8 empty] | 0.07
| Timetables |  |  |  | 0.23 | [5 empty] | 0.1 | [8 empty] | 0.48
| Bike Facilities |  |  |  | * | [5 empty] | * | [8 empty] | 0.1
| Car Access Facilities |  |  |  | * | [5 empty] | * | [8 empty] | 0.11
| Elevator |  |  |  | * | [5 empty] | * | [8 empty] | 0.07
| Escalators |  |  |  | * | [5 empty] | * | [8 empty] | 0.04
| On-Site Ticket Office |  |  |  | * | [5 empty] | * | [8 empty] | 0.09
| Taxi Pickup/Dropoff |  |  |  | * | [5 empty] | * | [8 empty] | 0.05
| Waiting Room1 |  |  |  | * | [5 empty] | * | [8 empty] | 0.2
1) Note that seating availability and weather protection refer to seats, canopies, or wind shelters on the platforms themselves, whereas temperature-controlled environment refers to an indoor facility with heating and air conditioning availability. A waiting room refers to a designated indoor environment with seating availability, separate from platform seating, which may or may not be temperature controlled.
Recommended Monetized Value(s) | [22 empty] | References and Notes
Public Transport Customer Amenity Valuation Database (2017) https://publictransportresearc hgroup.info/portfolio- item/best-practice- approaches-to-public- transport-customer-amenity- valuation/
| Attribute Type |  |  |  | Recommended Value per User Trip (2021 $)
[5 empty] | Bus | [5 empty] | Light Rail/Streetcar | [8 empty] | Rail
| Electronic Real-Time Information Displays |  |  |  | 0.22 | [5 empty] | 0.22 | [8 empty] | 0.22
| Handrails |  |  |  | 0.13 | [5 empty] | 0.13 | [8 empty] | 0.31
| Luggage Storage |  |  |  | 0.09 | [5 empty] | 0.09 | [8 empty] | 0.09
| PA System |  |  |  | 0.38 | [5 empty] | 0.38 | [8 empty] | 0.39
| Surveillance Cameras |  |  |  | 0.22 | [5 empty] | 0.22 | [8 empty] | 0.63
| Temperature Control |  |  |  | 0.31 | [5 empty] | 0.12 | [8 empty] | 0.47
| Wheelchair Space |  |  |  | 0.04 | [5 empty] | 0.04 | [8 empty] | 0.04
| Food Service Availability |  |  |  | * | [5 empty] | * | [8 empty] | 0.03
| Restroom Availability |  |  |  | * | [5 empty] | * | [8 empty] | 0.19
Recommended Monetized Value(s) | [23 empty] | References and Notes
Federal Transit Administration’s Simplified Trips-On- Project Model https://www.transit.dot.go v/funding/grant- programs/capital- investments/stops
| Transit Mode |  |  |  |  | Boarding Quality Benefit (Per Boarding) ($2021)1 | [9 empty] | Vehicle Ride Quality Benefit (Per Passenger Hour) ($2021)1
| Low-Intensive BRT2 |  |  |  |  | 0.31 | [9 empty] | 0.38
| Medium-Intensive BRT2 |  |  |  |  | 0.63 | [9 empty] | 0.75
| High-Intensive BRT2,3 |  |  |  |  | 1.57 | [9 empty] | 1.5
| Streetcar or On-Street Light Rail Transit |  |  |  |  | 1.88 | [9 empty] | 1.88
| Off-Street Light Rail Transit |  |  |  |  | 3.13 | [9 empty] | 3.38
| Heavy Rail |  |  |  |  | 3.45 | [9 empty] | 3.76
| Commuter Rail |  |  |  |  | 5.01 | [9 empty] | 3.76
| Ferry3 |  |  |  |  | 3.45 | [9 empty] | 3.76
1\ Values applicable when base case is transit use of standard on-street bus, the reference case used to create these values. When comparing other types of modal shift, the differences between the relevant modal values above should be used. 2\ Low-intensive BRT would include special service branding, low floor vehicles, at least 50 percent of route in dedicated lanes and potentially shared turns and the remainder in mixed-traffic, some signal priority, level boarding, off-board fare collection, and visually distinct stations. Medium- intensive BRT would include features of Low-intensive BRT but have 100 percent of the route in dedicated lanes, traffic signal priority throughout the corridor, and median-running service or right-turn prohibitions. High- intensive BRT would have a completely sealed right-of-way with no traffic interference and traffic signal preemption, akin to a “rubber-tired railroad.” 3\ The Capital Investment Grant program has to date not completed a before- and-after study of ridership on a ferry project or a high-intensive BRT as described above, and thus does not have a calibrated estimate for the fixed- guideway setting for those modes. Thus, these values represent the current best estimates, considering average station and ride quality relative to other transit modes.
Recommended Monetized Value(s) | [18 empty] | References and Notes
Physical activity risk reduction assumptions based on: Health Economic Assessment Tool (HEAT) for Walking and For Cycling (2017) https://www.euro.who.int/ data/assets/pdf_fil e/0010/352963/Heat.pdf Average walking speed, average weighted age for those who walk or cycle, average walk or cycling trip distance, and national average active transportation mode distribution based on: National Household Travel Survey (2017) https://nhts.ornl.gov/ Baseline mortality risk based on: National Centers for Health Statistics Underlying Cause of Death 2018-2019 on CDC WONDER Online Database (2020) https://wonder.cdc.gov/ Estimates of national population falling within applicable age ranges based on: United States Census Bureau, Current Population Survey, Annual Social and Economic Supplement (2019) https://www.census.gov/data/tables/2019/demo /age-and-sex/2019-age-sex-composition.html Assumed average cycling speed based on cycling studies cited in Appendix A, Table A- 9.
| Mode |  | Applicable Age Range3 |  |  |  | Recommended Value per Induced Trip (2021 $)4
| Walking1 |  | Ages 20-74 |  |  |  | 7.2
| Cycling2 |  | Ages 20-64 |  |  |  | 6.42
1) Based on an assumed average walking speed of 3.2 miles per hour, an assumed average age of the relevant age range (20-74 years) of 45, a corresponding baseline mortality risk of 267.1 per 100,000, an annual risk reduction of 8.6 percent per daily mile walked, and an average walking trip distance of 0.86 miles. 2) Based on an assumed average cycling speed of 9.8 miles per hour, an assumed average age of the relevant age range (20-64 years) of 42, a corresponding baseline mortality risk of 217.9 per 100,000, an annual risk reduction of 4.3 percent per daily mile cycled, and an average cycling trip distance of 2.38 miles. 3) Absent more localized data on the proportion of the expected users falling into the age ranges above, applicants may apply a general assumption of 68% and 59% of overall induced trips falling into the walking and cycling age ranges, respectively, assuming a distribution matching the national average. 4) Applicants should ensure these monetization values are only applied to trips induced from non-active transportation modes within the relevant age ranges for each mode. Absent more localized data on the proportion of induced trips coming from non-active transportation modes, applicants may apply a general assumption of 89% of induced trips falling into that category, assuming a distribution matching the national average travel pattern.
Recommended Monetized Value(s) | [24 empty] | References and Notes
Highway Cost Allocation Study (1997) https://www.fhwa.dot .gov/policy/otps/costa llocation.cfm NHTSA Fatality Analysis Reporting System (2019) https://www.nhtsa.go v/research- data/fatality-analysis- reporting-system-fars NHTSA Crash Report Sampling System (2019) https://www.nhtsa.go v/crash-data- systems/crash-report- sampling-system
| Vehicle Type and Location | [8 empty] | Recommended Value of Cost per Vehicle
Mile Traveled (2021 $)1
[10 empty] | Congestion |  |  |  |  | Noise | [6 empty] | Safety Cost
| Light-Duty Vehicles - Urban | [8 empty] | 0.13 |  |  |  |  | 0.0018 | [6 empty] | 0.015
| Light-Duty Vehicles - Rural | [8 empty] | 0.028 |  |  |  |  | 0.0002 | [6 empty] | 0.08
| Light-Duty Vehicles – All | [8 empty] | 0.109 |  |  |  |  | 0.001 | [6 empty] | 0.033
Locations
| Buses and Trucks - Urban | [8 empty] | 0.324 |  |  |  |  | 0.0411 | [6 empty] | 0.014
| Buses and Trucks - Rural | [8 empty] | 0.07 |  |  |  |  | 0.0034 | [6 empty] | 0.022
| Buses and Trucks – All | [8 empty] | 0.222 |  |  |  |  | 0.0207 | [6 empty] | 0.018
Locations
| All Vehicles - Urban | [8 empty] | 0.144 |  |  |  |  | 0.0048 | [6 empty] | 0.015
| All Vehicles - Rural | [8 empty] | 0.034 |  |  |  |  | 0.0007 | [6 empty] | 0.071
| All Vehicles – All Locations | [8 empty] | 0.12 |  |  |  |  | 0.0029 | [6 empty] | 0.032
1) Congestion costs updated from the 1997 Highway Cost Allocation Study to
reflect increased traffic volumes, changes in vehicle occupancy, and increases in
the value of time per person-hour since that time. Both congestion and noise costs
are also adjusted from 1994 dollars to 2021 dollars using the GDP deflator.

## REF Project Costs
Year of Estimate | 2021
Year | No-Build | BUILD
| Maint & Rehab Costs for US-75/81st | Capital Costs | Maintenance | UT | RW | Design | TOTAL
2022 | 0 | 0 | 0 | 0 | 0 | 2885245.1201 | 2885245.1201
2023 | 42693.7721 | 0 | 0 | 0 | 0 | 0 | 0
2024 | 0 | 0 | 0 | 0 | 0 | 11271155.8404 | 11271155.8404
2025 | 42693.7721 | 62617532.4468 | 0 | 0 | 2134688.6061 | 0 | 64752221.053
2026 | 0 | 62617532.4468 | 0 | 10246505.3095 | 0 | 0 | 72864037.7563
2027 | 42693.7721 | 62617532.4468 | 0 | 0 | 0 | 0 | 62617532.4468
2028 | 10860584.3498 | 0 | 0 | 0 | 0 | 0 | 0
2029 | 42693.7721 | 0 | 17077.5088 | 0 | 0 | 0 | 17077.5088
2030 | 42693.7721 | 0 | 0 | 0 | 0 | 0 | 0
2031 | 42693.7721 | 0 | 17077.5088 | 0 | 0 | 0 | 17077.5088
2032 | 42693.7721 | 0 | 0 | 0 | 0 | 0 | 0
2033 | 42693.7721 | 0 | 17077.5088 | 0 | 0 | 0 | 17077.5088
2034 | 42693.7721 | 0 | 0 | 0 | 0 | 0 | 0
2035 | 42693.7721 | 0 | 17077.5088 | 0 | 0 | 0 | 17077.5088
2040 | 213468.8606 | 0 | 34155.0177 | 0 | 0 | 0 | 34155.0177
2045 | 213468.8606 | 0 | 710123.804 | 0 | 0 | 0 | 710123.804
2050 | 4023881.1916 | 0 | 34155.0177 | 0 | 0 | 0 | 34155.0177
2055 | 213468.8606 | 0 | 21260281.7447 | 0 | 0 | 0 | 21260281.7447
2060 | 7494187.2489 | 0 | 34155.0177 | 0 | 0 | 0 | 34155.0177
TOTAL | 23445997.0934 | 187852597.3405 | 22141180.6371 | 10246505.3095 | 2134688.6061 | 14156400.9605 | 236531372.8537
Sensitivity |  | 0%
% of Capital Cost |  |  |  | 5.455% |  | 6%
$ amount |  |  |  |  | 2500000
Year of Estimate | 2023 | 2023 | 2023 | 2023 | 2023 | 2023
Year | No-Build | BUILD
| Maint & Rehab Costs | Capital Costs | Maintenance | UT | RW | Design | TOTAL
2022 |  | 0 |  |  |  | 3379000 | 3379000
2023 | 50000 | 0 |  |  |  |  | 0
2024 |  | 0 |  |  |  | 13200000 | 13200000
2025 | 50000 | 73333333.3333 |  |  | 2500000 |  | 75833333.3333
2026 |  | 73333333.3333 |  | 12000000 |  |  | 85333333.3333
2027 | 50000 | 73333333.3333 |  |  |  |  | 73333333.3333
2028 | 12719167 | 0 |  |  |  |  | 0
2029 | 50000 | 0 | 20000 |  |  |  | 20000
2030 | 50000 | 0 | 0 |  |  |  | 0
2031 | 50000 | 0 | 20000
2032 | 50000 | 0 | 0
2033 | 50000 | 0 | 20000
2034 | 50000 | 0 | 0
2035 | 50000 | 0 | 20000 |  |  |  | 20000
2040 | 250000 | 0 | 40000 |  |  |  | 40000
2045 | 250000 | 0 | 831648 |  |  |  | 831648
2050 | 4712492 | 0 | 40000 |  |  |  | 40000
2055 | 250000 | 0 | 24898575 |  |  |  | 24898575
2060 | 8776675 |  | 40000 |  |  |  | 40000
TOTAL | 27458334 | 220000000 | 25930223 | 12000000 | 2500000 | 16579000 | 276969223
Maint Notes:
No-build assumptions Annual Inspections (1 year frequency) - $50,000 Deck Replacement (25 year frequency starting 2028) - $8,526,675 Painting steel (20 years frequency starting in 2028) - $4,056,811 Other Misc Repairs (20 years frequency starting in 2028) - $405,681 Build assumptions Inspections (2 year frequency) - $20,000 Deck Replacement (30 year frequency) - $24,838,575 Other Misc Repairs (20 year frequency) - $771,648

## REF Traffic
Volumes on US-70 over the bridge
2021 AADT = 8,520
2050 AADT = 27,260
| Year | AADT
Current | 2021 | 8520
Future | 2050 | 27260
Delay, Emissions, Fuel Consumption data from SYNCHRO
RESULTS |  | 2021 |  |  |  | 2050
|  | AM |  | PM |  | AM |  | PM
|  | EXIST | BUILD | EXIST | BUILD | EXIST | BUILD | EXIST | BUILD
Overall Total Delay (hr) |  | 5.6 | 3.4 | 5.6 | 3.6 | 48.9 | 37.5 | 182.5 | 133
Emissions (kg) | CO | 8.5 | 8.5 | 9.51 | 9.47 | 28.8 | 28.6 | 38.2 | 37
| NOx | 1.65 | 1.65 | 1.85 | 1.84 | 5.6 | 5.6 | 7.4 | 7.2
| VOC | 1.97 | 1.97 | 2.21 | 2.2 | 6.7 | 6.6 | 8.9 | 8.6
Fuel Consumption (gal) |  | 122 | 122 | 136 | 136 | 412 | 410 | 547 | 530

## REF Accidents
Selected
2019 |  |  | 2020 |  |  | 2021
2015-2019 | Years | 5 | 2016-2020 | Years | 5 | 2017-2021 | Years | 5
Severity |  | p.a. | Severity |  | p.a. | Severity |  | p.a. | Widening from 2-lane to 4-lane (53% reduction),
Property Damage Only | 32 | 6.4 | Property Damage Only | 36 | 7.2 | Property Damage Only | 35 | 7 | Shoulder Rumble Strips (13-51% reduction),
Possible Injury | 5 | 1 | Possible Injury | 6 | 1.2 | Possible Injury | 8 | 1.6 | Lighting (28% nighttime reduction), and
Non-Incapacitating Injury | 9 | 1.8 | Non-Incapacitating Injury | 9 | 1.8 | Non-Incapacitating Injury | 8 | 1.6 | Median Barrier (43% reduction)
Incapacitating Injury | 2 | 0.4 | Incapacitating Injury | 2 | 0.4 | Incapacitating Injury | 4 | 0.8
Fatality | 4 | 0.8 | Fatality | 4 | 0.8 | Fatality | 3 | 0.6 | The 56% CMF came from our safety analysis completed using Highway Safety Software,
Total | 52 | 10.4 | Total | 57 | 11.4 | Total | 58 | 11.6 | comparing base conditions to a scenario with the project’s added safety improvements during the existing year.

## REF Pedestrian
Pedestrian Counts
Pedestrian volumes not monetized
| Low | 0 | Ped/day
| High | 0 | Ped/day
| Avg | 0 | Ped/day
| Year of Count | 2023
Pedestrian Growth Rate
| Source: | https://www.census.gov/quickfacts/fact/table/durantcityoklahoma/PST045222
| Population Start Year | Year | 2010
| Population Start Year | Population | 15856
| Population Finish Year | Year | 2022
| Population Finish Year | Population | 19628
| Total Growth | % | 23.79%
| Annual Growth | % | 1.982%

## REF GDP Deflator
Source: | https://apps.bea.gov/iTable/?reqid=19&step=3&isuri=1&1921=survey&1903=11%23reqid%3D19&step=3&isuri=1&1921=survey&1903=11#eyJhcHBpZCI6MTksInN0ZXBzIjpbMSwyLDNdLCJkYXRhIjpbWyJOSVBBX1RhYmxlX0xpc3QiLCI1Il0sWyJDYXRlZ29yaWVzIiwiU3VydmV5Il1dfQ==
2020
| Year | GDP | Factor
| 2003 | N/A - Define in BCA Guidelines | 1.44
| 2004 | N/A - Define in BCA Guidelines | 1.4
| 2005 | N/A - Define in BCA Guidelines | 1.36
| 2006 | N/A - Define in BCA Guidelines | 1.32
| 2007 | N/A - Define in BCA Guidelines | 1.28
| 2008 | N/A - Define in BCA Guidelines | 1.26
| 2009 | N/A - Define in BCA Guidelines | 1.25
| 2010 | N/A - Define in BCA Guidelines | 1.24
| 2011 | N/A - Define in BCA Guidelines | 1.21
| 2012 | N/A - Define in BCA Guidelines | 1.19
| 2013 | N/A - Define in BCA Guidelines | 1.17
| 2014 | N/A - Define in BCA Guidelines | 1.15
| 2015 | N/A - Define in BCA Guidelines | 1.14
| 2016 | N/A - Define in BCA Guidelines | 1.12
| 2017 | N/A - Define in BCA Guidelines | 1.1
| 2018 | N/A - Define in BCA Guidelines | 1.08
| 2019 | N/A - Define in BCA Guidelines | 1.06
| 2020 | N/A - Define in BCA Guidelines | 1.04
| 2021 | 22313.9 | 1
| 2022 | 24740.5 | 0.90192
| 2023 | 26132.5 | 0.85388

## REF Fuel Prices
| ref2022.d011222a | 2021 | 2022 | 2023 | 2024 | 2025 | 2026 | 2027 | 2028 | 2029 | 2030 | 2031 | 2032 | 2033 | 2034 | 2035 | 2036 | 2037 | 2038 | 2039 | 2040 | 2041 | 2042 | 2043 | 2044 | 2045 | 2046 | 2047 | 2048 | 2049 | 2050
Source: EIA Energy Outlook 2022, March 2022
| Table 12. | 2021: Report; 2022: Annual Energy Outlook 2022
| EIA - Annual Energy Outlook 2022 | 2021: Scenario; 2022: ref2022; 2025: Reference
|  | Datekey | d011222a
|  | Release Date |  | March 2022
PPP000 | 12. Petroleum and Other Liquids Prices | [30 empty] | Average
| (2021 dollars per gallon, unless otherwise noted) | [30 empty] | Annual
Change
| Sector and Fuel | 2021 | 2022 | 2023 | 2024 | 2025 | 2026 | 2027 | 2028 | 2029 | 2030 | 2031 | 2032 | 2033 | 2034 | 2035 | 2036 | 2037 | 2038 | 2039 | 2040 | 2041 | 2042 | 2043 | 2044 | 2045 | 2046 | 2047 | 2048 | 2049 | 2050 | 2021–2050
Crude Oil Prices (2021 dollars per barrel)
PPP000:ba_WorldOilPrice | Brent Spot | 71.588 | 70.2139 | 60.5553 | 65.6982 | 66.9662 | 68.5665 | 70.3316 | 71.847 | 72.5548 | 73.9276 | 75.4281 | 76.5489 | 77.3938 | 78.1016 | 78.8266 | 79.946 | 80.9236 | 81.9059 | 82.21 | 83.9206 | 84.7682 | 85.0861 | 86.4886 | 88.1468 | 88.6026 | 89.8463 | 90.2728 | 90.1055 | 90.2293 | 89.9081 | 0.7888%
PPP000:bb_ForeignLSLigh | West Texas Intermediate Spot | 69.023 | 66.6714 | 58.789 | 63.9715 | 64.7308 | 65.9869 | 67.862 | 69.2329 | 70.2505 | 71.3306 | 72.8232 | 73.9937 | 74.7851 | 75.1885 | 75.9029 | 77.1171 | 78.0059 | 79.037 | 79.2951 | 80.8039 | 81.7269 | 82.1163 | 83.5414 | 85.2569 | 85.7259 | 86.9694 | 86.9187 | 87.0389 | 87.3449 | 87.0697 | 0.8041%
PPP000:bb_Imported_Real | Average Imported Cost 1/ | 67.706 | 64.3192 | 57.9451 | 62.8907 | 63.9741 | 65.0669 | 66.8916 | 68.0636 | 68.8555 | 69.6909 | 70.6284 | 71.6609 | 72.3617 | 72.9945 | 73.5131 | 74.462 | 74.4333 | 75.7349 | 75.5834 | 78.2448 | 79.181 | 79.7364 | 81.5524 | 82.9428 | 83.5036 | 84.8879 | 85.0565 | 84.8427 | 84.9166 | 84.7691 | 0.778%
PPP000:see_spot_markup | Brent / West Texas Intermediate Spread | 2.565 | 3.5425 | 1.7663 | 1.7267 | 2.2354 | 2.5797 | 2.4697 | 2.6141 | 2.3043 | 2.597 | 2.605 | 2.5553 | 2.6087 | 2.9131 | 2.9237 | 2.8289 | 2.9176 | 2.8688 | 2.915 | 3.1168 | 3.0414 | 2.9698 | 2.9471 | 2.8899 | 2.8768 | 2.8769 | 3.3541 | 3.0666 | 2.8844 | 2.8384 | 0.3498%
Delivered Sector Product Prices
Residential
PPP000:da_LiquefiedPetr | Propane | 1.9649 | 2.1236 | 2.1034 | 2.1074 | 2.1023 | 2.1101 | 2.1389 | 2.1866 | 2.2317 | 2.2783 | 2.3394 | 2.3794 | 2.4191 | 2.4483 | 2.4704 | 2.4916 | 2.5146 | 2.5372 | 2.554 | 2.581 | 2.6046 | 2.6174 | 2.6361 | 2.6588 | 2.6717 | 2.6855 | 2.697 | 2.7052 | 2.7081 | 2.7084 | 1.113%
PPP000:da_DistillateFue | Distillate Fuel Oil | 2.9817 | 3.0246 | 2.9804 | 3.1727 | 3.2464 | 3.3231 | 3.4123 | 3.4375 | 3.4541 | 3.4494 | 3.487 | 3.5013 | 3.5099 | 3.5166 | 3.5273 | 3.5507 | 3.5803 | 3.5975 | 3.6069 | 3.6377 | 3.6507 | 3.6524 | 3.6835 | 3.7191 | 3.7326 | 3.7608 | 3.7647 | 3.7539 | 3.7515 | 3.7441 | 0.7882%
Commercial
PPP000:ea_DistillateFue | Distillate Fuel Oil | 2.9924 | 3.036 | 2.8329 | 2.8822 | 2.8075 | 2.7367 | 2.6802 | 2.7064 | 2.7222 | 2.7179 | 2.7985 | 2.8135 | 2.8291 | 2.8364 | 2.8491 | 2.8729 | 2.9029 | 2.9207 | 2.9301 | 2.9586 | 2.9726 | 2.9748 | 3.0084 | 3.0465 | 3.0611 | 3.0872 | 3.0934 | 3.0852 | 3.082 | 3.0719 | 0.0904%
PPP000:ea_ResidualFuel | Residual Fuel Oil | 0.97293 | 1.1294 | 1.148 | 1.3482 | 1.4288 | 1.5157 | 1.6311 | 1.6619 | 1.6765 | 1.6997 | 1.7268 | 1.7478 | 1.7658 | 1.7674 | 1.7702 | 1.7627 | 1.7594 | 1.7894 | 1.7636 | 1.8422 | 1.868 | 1.8891 | 1.9449 | 1.986 | 1.9998 | 2.0219 | 2.0392 | 2.0253 | 2.0338 | 2.0212 | 2.553%
PPP000:ea_ResidualFuel( | Residual Fuel Oil (2021 dollars per barrel) | 40.8633 | 47.4357 | 48.2154 | 56.6264 | 60.0082 | 63.6574 | 68.5051 | 69.7983 | 70.4123 | 71.3868 | 72.5235 | 73.4086 | 74.1641 | 74.2318 | 74.3476 | 74.0345 | 73.8963 | 75.156 | 74.0709 | 77.373 | 78.4567 | 79.3434 | 81.6844 | 83.4125 | 83.9924 | 84.9186 | 85.6483 | 85.0628 | 85.4195 | 84.8891 | 2.553%
Industrial 2/
PPP000:fa_LiquefiedPetr | Propane | 1.2476 | 1.3237 | 1.1606 | 1.159 | 1.1481 | 1.1619 | 1.1992 | 1.2512 | 1.2856 | 1.3219 | 1.3544 | 1.3812 | 1.4071 | 1.4227 | 1.4333 | 1.4479 | 1.4668 | 1.4841 | 1.4926 | 1.5209 | 1.5377 | 1.5392 | 1.557 | 1.5784 | 1.5815 | 1.5921 | 1.5992 | 1.6028 | 1.6006 | 1.5981 | 0.8575%
PPP000:fa_DistillateFue | Distillate Fuel Oil | 2.9827 | 3.0255 | 2.8336 | 2.878 | 2.8022 | 2.7292 | 2.6693 | 2.6961 | 2.7133 | 2.7096 | 2.7487 | 2.7637 | 2.7752 | 2.7822 | 2.7962 | 2.8212 | 2.8521 | 2.8706 | 2.881 | 2.9089 | 2.9244 | 2.9272 | 2.9632 | 3.0026 | 3.0179 | 3.0435 | 3.0511 | 3.0447 | 3.0416 | 3.0315 | 0.0559%
PPP000:fa_ResidualFuel | Residual Fuel Oil | 1.0599 | 1.2395 | 1.2914 | 1.5224 | 1.6323 | 1.7551 | 1.9022 | 1.9361 | 1.9541 | 1.9795 | 2.0097 | 2.0329 | 2.053 | 2.0566 | 2.062 | 2.0558 | 2.0509 | 2.0864 | 2.0672 | 2.1441 | 2.1709 | 2.1925 | 2.2478 | 2.2856 | 2.2986 | 2.3243 | 2.3358 | 2.331 | 2.3354 | 2.3282 | 2.751%
PPP000:fa_ResidualFuel( | Residual Fuel Oil (2021 dollars per barrel) | 44.5178 | 52.0599 | 54.2405 | 63.9416 | 68.5551 | 73.7123 | 79.8911 | 81.3182 | 82.071 | 83.141 | 84.4078 | 85.3799 | 86.2262 | 86.3779 | 86.6034 | 86.3448 | 86.1367 | 87.6287 | 86.8215 | 90.0513 | 91.1789 | 92.083 | 94.4093 | 95.9945 | 96.5399 | 97.6202 | 98.1037 | 97.9018 | 98.0863 | 97.7846 | 2.751%
Transportation
PPP000:ga_LiquefiedPetr | Propane | 1.6226 | 1.6784 | 1.5405 | 1.5407 | 1.5316 | 1.5435 | 1.5751 | 1.6181 | 1.6458 | 1.6751 | 1.7319 | 1.7529 | 1.7774 | 1.7894 | 1.7973 | 1.8086 | 1.823 | 1.8362 | 1.8425 | 1.8641 | 1.8766 | 1.8774 | 1.8908 | 1.9068 | 1.9088 | 1.9166 | 1.9217 | 1.9242 | 1.9223 | 1.9203 | 0.5824%
PPP000:ga_Ethanol(E85) | E85 3/ | 2.4438 | 2.4431 | 2.4572 | 2.4359 | 2.4068 | 2.4338 | 2.4651 | 2.4955 | 2.5175 | 2.5831 | 2.6532 | 2.6875 | 2.7034 | 2.7488 | 2.7652 | 2.7691 | 2.7819 | 2.8177 | 2.8167 | 2.8389 | 2.8592 | 2.8611 | 2.8889 | 2.917 | 2.9269 | 2.952 | 2.9621 | 2.9547 | 2.9576 | 2.9573 | 0.6599%
PPP000:pr_EthanolWhole | Ethanol Wholesale Price | 1.4504 | 1.4504 | 1.4916 | 1.5523 | 1.4545 | 1.5392 | 1.5674 | 1.5957 | 1.6243 | 1.6522 | 1.6834 | 1.6918 | 1.6457 | 1.6883 | 1.6949 | 1.6359 | 1.6032 | 1.6654 | 1.6378 | 1.6358 | 1.6582 | 1.6385 | 1.6218 | 1.6015 | 1.6176 | 1.6014 | 1.6501 | 1.5816 | 1.5998 | 1.6185 | 0.3787%
PPP000:ga_MotorGasoline | Motor Gasoline 4/ | 3.1093 | 2.9813 | 2.6676 | 2.6499 | 2.6226 | 2.6497 | 2.6808 | 2.7092 | 2.7289 | 2.7957 | 2.8847 | 2.9133 | 2.9368 | 2.9589 | 2.9694 | 2.99 | 3.0082 | 3.0407 | 3.0418 | 3.0652 | 3.0842 | 3.0886 | 3.1188 | 3.1479 | 3.1575 | 3.1823 | 3.1917 | 3.1826 | 3.184 | 3.183 | 0.0808%
PPP000:ga_JetFuel | Jet Fuel 5/ | 1.9841 | 2.0741 | 1.9361 | 2.0944 | 2.1027 | 2.1225 | 2.1606 | 2.1981 | 2.2209 | 2.2132 | 2.2787 | 2.3036 | 2.3186 | 2.3414 | 2.3566 | 2.3832 | 2.4178 | 2.4421 | 2.4561 | 2.4814 | 2.5006 | 2.5061 | 2.5455 | 2.5875 | 2.6022 | 2.6305 | 2.6428 | 2.639 | 2.6446 | 2.6368 | 0.9854%
PPP000:ga_DieselFuel(Di | Diesel Fuel (distillate fuel oil) 6/ | 3.2566 | 3.1308 | 3.02 | 3.1277 | 3.1251 | 3.1213 | 3.1302 | 3.1547 | 3.1731 | 3.1684 | 3.2525 | 3.2658 | 3.2838 | 3.2892 | 3.3027 | 3.3277 | 3.3552 | 3.3733 | 3.3855 | 3.4135 | 3.429 | 3.4306 | 3.4664 | 3.5059 | 3.52 | 3.5448 | 3.553 | 3.5459 | 3.5427 | 3.5342 | 0.2824%
PPP000:ga_ResidualFuel | Residual Fuel Oil | 1.8469 | 1.5615 | 1.9243 | 2.0589 | 2.0843 | 2.1102 | 2.1623 | 2.1891 | 2.2044 | 2.2224 | 2.2565 | 2.2726 | 2.2921 | 2.2942 | 2.2993 | 2.2971 | 2.3022 | 2.3305 | 2.3228 | 2.3717 | 2.3913 | 2.404 | 2.4498 | 2.4823 | 2.4965 | 2.5188 | 2.527 | 2.5227 | 2.5277 | 2.522 | 1.08%
PPP000:ga_ResidualFuel( | Residual Fuel Oil (2021 dollars per barrel) | 77.5709 | 65.5833 | 80.8226 | 86.4732 | 87.5414 | 88.6278 | 90.8161 | 91.9438 | 92.5844 | 93.3418 | 94.7717 | 95.4504 | 96.2699 | 96.3583 | 96.5723 | 96.48 | 96.6939 | 97.8804 | 97.5562 | 99.6103 | 100.4338 | 100.9682 | 102.892 | 104.255 | 104.8532 | 105.7914 | 106.1335 | 105.9527 | 106.1633 | 105.9226 | 1.08%
Electric Power 7/
PPP000:ha_DistillateFue | Distillate Fuel Oil | 2.9823 | 3.0241 | 2.7996 | 2.865 | 2.7745 | 2.6862 | 2.6223 | 2.651 | 2.6704 | 2.6721 | 2.6979 | 2.7159 | 2.7214 | 2.7383 | 2.7517 | 2.7772 | 2.8056 | 2.8191 | 2.8285 | 2.8582 | 2.8703 | 2.8752 | 2.9071 | 2.9443 | 2.9584 | 2.9914 | 3.0006 | 2.9933 | 2.9921 | 2.9844 | 0.0024%
PPP000:ha_ResidualFuel | Residual Fuel Oil | 1.9437 | 1.9965 | 1.9178 | 2.055 | 2.0847 | 2.1112 | 2.1744 | 2.199 | 2.2136 | 2.2272 | 2.2693 | 2.2832 | 2.3035 | 2.3075 | 2.3134 | 2.3107 | 2.3177 | 2.3431 | 2.3406 | 2.3731 | 2.3788 | 2.3704 | 2.391 | 2.3928 | 2.3654 | 2.3988 | 2.4116 | 2.4174 | 2.4258 | 2.425 | 0.7659%
PPP000:ha_ResidualFuel( | Residual Fuel Oil (2021 dollars per barrel) | 81.634 | 83.8547 | 80.5458 | 86.3109 | 87.5592 | 88.6718 | 91.3233 | 92.3561 | 92.9691 | 93.5441 | 95.3105 | 95.8957 | 96.7477 | 96.9141 | 97.1621 | 97.0486 | 97.3425 | 98.4108 | 98.3053 | 99.6697 | 99.9077 | 99.5563 | 100.4227 | 100.4967 | 99.3465 | 100.7495 | 101.2884 | 101.5294 | 101.8853 | 101.851 | 0.7659%
Average Prices, All Sectors 8/
PPP000:ia_LiquefiedPetr | Propane | 1.7824 | 1.954 | 1.8459 | 1.8458 | 1.8371 | 1.8457 | 1.8758 | 1.9229 | 1.9611 | 2.0008 | 2.053 | 2.0841 | 2.1159 | 2.1367 | 2.1514 | 2.1672 | 2.1854 | 2.2027 | 2.2132 | 2.2378 | 2.2559 | 2.2616 | 2.2771 | 2.2965 | 2.3029 | 2.3128 | 2.32 | 2.3241 | 2.3228 | 2.3199 | 0.913%
PPP000:ia_MotorGasoline | Motor Gasoline 4/ | 3.1081 | 2.9807 | 2.6706 | 2.6543 | 2.6267 | 2.6526 | 2.6819 | 2.7103 | 2.73 | 2.7969 | 2.8855 | 2.9141 | 2.9376 | 2.9597 | 2.9702 | 2.9908 | 3.0091 | 3.0416 | 3.0427 | 3.0661 | 3.0851 | 3.0895 | 3.1198 | 3.1488 | 3.1585 | 3.1833 | 3.1927 | 3.1836 | 3.1851 | 3.184 | 0.0832%
PPP000:ia_JetFuel | Jet Fuel 5/ | 1.9841 | 2.0741 | 1.9361 | 2.0944 | 2.1027 | 2.1225 | 2.1606 | 2.1981 | 2.2209 | 2.2132 | 2.2787 | 2.3036 | 2.3186 | 2.3414 | 2.3566 | 2.3832 | 2.4178 | 2.4421 | 2.4561 | 2.4814 | 2.5006 | 2.5061 | 2.5455 | 2.5875 | 2.6022 | 2.6305 | 2.6428 | 2.639 | 2.6446 | 2.6368 | 0.9854%
PPP000:ia_DistillateFue | Distillate Fuel Oil | 3.1917 | 3.105 | 2.9823 | 3.0833 | 3.069 | 3.0547 | 3.0537 | 3.0786 | 3.0949 | 3.0896 | 3.1623 | 3.1746 | 3.1902 | 3.1948 | 3.2074 | 3.2302 | 3.2599 | 3.2773 | 3.2871 | 3.3144 | 3.3288 | 3.3304 | 3.3655 | 3.4036 | 3.418 | 3.4428 | 3.4493 | 3.4421 | 3.4384 | 3.4278 | 0.2463%
PPP000:ia_ResidualFuel | Residual Fuel Oil | 1.7983 | 1.5656 | 1.8829 | 2.0251 | 2.0564 | 2.0871 | 2.145 | 2.1712 | 2.1858 | 2.2033 | 2.2372 | 2.2531 | 2.2721 | 2.274 | 2.2788 | 2.2758 | 2.2797 | 2.308 | 2.2989 | 2.3492 | 2.3684 | 2.3807 | 2.4261 | 2.4581 | 2.4709 | 2.4937 | 2.5021 | 2.4978 | 2.5027 | 2.4967 | 1.138%
PPP000:ia_ResidualFuel( | Residual Fuel Oil (2021 dollars per barrel) | 75.5294 | 65.7539 | 79.0832 | 85.0549 | 86.3683 | 87.6571 | 90.0884 | 91.1915 | 91.8034 | 92.5382 | 93.9619 | 94.6316 | 95.4275 | 95.5067 | 95.7104 | 95.5847 | 95.7463 | 96.9368 | 96.5529 | 98.6656 | 99.4709 | 99.9891 | 101.8979 | 103.2387 | 103.7797 | 104.7336 | 105.0868 | 104.9068 | 105.1121 | 104.8594 | 1.138%
PPP000:ia_Average | Average | 2.5403 | 2.444 | 2.2429 | 2.2645 | 2.2358 | 2.2352 | 2.2473 | 2.2673 | 2.28 | 2.3086 | 2.3638 | 2.3838 | 2.4029 | 2.4141 | 2.4229 | 2.4405 | 2.4587 | 2.4815 | 2.4825 | 2.503 | 2.5152 | 2.5176 | 2.5468 | 2.5731 | 2.5806 | 2.6023 | 2.6114 | 2.6094 | 2.6104 | 2.608 | 0.0908%
Prices in Nominal Dollars
Crude Oil Spot Prices (nominal dollars per barrel)
PPP000:nom_WorldOilPric | Brent Spot | 71.588 | 71.909 | 63.1196 | 70.0308 | 73.0776 | 76.6591 | 80.6267 | 84.4342 | 87.3412 | 91.0665 | 95.0581 | 98.6138 | 101.909 | 105.1373 | 108.4631 | 112.4337 | 116.3285 | 120.3634 | 123.4827 | 128.9117 | 133.167 | 136.7141 | 142.1525 | 148.1859 | 152.3359 | 158.0044 | 162.3713 | 165.7732 | 169.8081 | 173.0777 | 3.091%
PPP000:nom_ForeignLSLig | West Texas Intermediate Spot | 69.023 | 68.281 | 61.2786 | 68.1902 | 70.6382 | 73.775 | 77.7955 | 81.3622 | 84.5673 | 87.8675 | 91.7752 | 95.322 | 98.474 | 101.2158 | 104.4402 | 108.4552 | 112.1343 | 116.1476 | 119.1044 | 124.124 | 128.3892 | 131.9423 | 137.3086 | 143.3276 | 147.3898 | 152.945 | 156.3383 | 160.1314 | 164.3798 | 167.6136 | 3.107%
PPP000:nom_Imported_Rea | Average Imported Cost 1/ | 67.706 | 65.872 | 60.3989 | 67.0382 | 69.8124 | 72.7465 | 76.6832 | 79.988 | 82.8879 | 85.8476 | 89.0092 | 92.3168 | 95.283 | 98.2623 | 101.1519 | 104.7212 | 106.9986 | 111.2949 | 113.5294 | 120.193 | 124.3897 | 128.1183 | 134.0394 | 139.4373 | 143.569 | 149.2845 | 152.989 | 156.0909 | 159.8098 | 163.185 | 3.08%
Delivered Sector Product Prices
Nominal Dollars per Gallon
Residential
PPP000:nom_R_LiquefiedP | Propane | 1.9649 | 2.1749 | 2.1924 | 2.2464 | 2.2942 | 2.3592 | 2.452 | 2.5696 | 2.6865 | 2.8065 | 2.9482 | 3.0653 | 3.1854 | 3.2958 | 3.3992 | 3.5041 | 3.6148 | 3.7285 | 3.8362 | 3.9648 | 4.0917 | 4.2056 | 4.3327 | 4.4697 | 4.5934 | 4.7228 | 4.851 | 4.9769 | 5.0965 | 5.2139 | 3.422%
PPP000:nom_R_Distillate | Distillate Fuel Oil | 2.9817 | 3.0976 | 3.1066 | 3.382 | 3.5427 | 3.7153 | 3.9117 | 4.0398 | 4.158 | 4.2491 | 4.3945 | 4.5105 | 4.6216 | 4.7339 | 4.8535 | 4.9935 | 5.1468 | 5.2867 | 5.4177 | 5.588 | 5.7352 | 5.8686 | 6.0542 | 6.2523 | 6.4176 | 6.6138 | 6.7715 | 6.9063 | 7.0602 | 7.2075 | 3.09%
Commercial
PPP000:nom_C_Distillate | Distillate Fuel Oil | 2.9924 | 3.1092 | 2.9529 | 3.0723 | 3.0637 | 3.0597 | 3.0725 | 3.1805 | 3.277 | 3.348 | 3.5268 | 3.6245 | 3.7253 | 3.8183 | 3.9203 | 4.0403 | 4.1729 | 4.292 | 4.4011 | 4.5447 | 4.6698 | 4.7798 | 4.9446 | 5.1215 | 5.263 | 5.4292 | 5.564 | 5.676 | 5.8003 | 5.9135 | 2.377%
PPP000:nom_C_ResidualFu | Residual Fuel Oil | 0.97293 | 1.1567 | 1.1966 | 1.4372 | 1.5592 | 1.6945 | 1.8698 | 1.953 | 2.0181 | 2.0937 | 2.1761 | 2.2516 | 2.3251 | 2.3792 | 2.4357 | 2.479 | 2.5292 | 2.6296 | 2.649 | 2.8299 | 2.9346 | 3.0354 | 3.1966 | 3.3387 | 3.4383 | 3.5557 | 3.6679 | 3.7261 | 3.8275 | 3.8909 | 4.896%
Industrial 2/
PPP000:nom_I_LiquefiedP | Propane | 1.2476 | 1.3556 | 1.2097 | 1.2355 | 1.2529 | 1.299 | 1.3748 | 1.4704 | 1.5476 | 1.6284 | 1.7069 | 1.7793 | 1.8528 | 1.9152 | 1.9722 | 2.0363 | 2.1085 | 2.1809 | 2.242 | 2.3362 | 2.4157 | 2.4732 | 2.559 | 2.6534 | 2.7192 | 2.7999 | 2.8764 | 2.9488 | 3.0123 | 3.0765 | 3.161%
PPP000:nom_I_Distillate | Distillate Fuel Oil | 2.9827 | 3.0985 | 2.9536 | 3.0678 | 3.058 | 3.0513 | 3.06 | 3.1685 | 3.2662 | 3.3378 | 3.4641 | 3.5603 | 3.6543 | 3.7453 | 3.8475 | 3.9676 | 4.0999 | 4.2185 | 4.3274 | 4.4685 | 4.594 | 4.7034 | 4.8703 | 5.0477 | 5.1886 | 5.3523 | 5.4879 | 5.6015 | 5.7241 | 5.8357 | 2.341%
PPP000:nom_I_ResidualFu | Residual Fuel Oil | 1.0599 | 1.2694 | 1.3461 | 1.6228 | 1.7812 | 1.9622 | 2.1806 | 2.2754 | 2.3523 | 2.4385 | 2.5327 | 2.6188 | 2.7033 | 2.7685 | 2.8372 | 2.8913 | 2.9482 | 3.066 | 3.105 | 3.2936 | 3.4104 | 3.5228 | 3.6945 | 3.8424 | 3.952 | 4.0875 | 4.2013 | 4.2885 | 4.3951 | 4.4819 | 5.098%
Transportation
PPP000:nom_T_LiquefiedP | Propane | 1.6226 | 1.719 | 1.6057 | 1.6423 | 1.6713 | 1.7256 | 1.8056 | 1.9016 | 1.9813 | 2.0634 | 2.1826 | 2.2581 | 2.3405 | 2.4088 | 2.4731 | 2.5435 | 2.6206 | 2.6984 | 2.7674 | 2.8635 | 2.9481 | 3.0165 | 3.1077 | 3.2056 | 3.2818 | 3.3706 | 3.4565 | 3.5401 | 3.6177 | 3.6966 | 2.88%
PPP000:nom_T_Ethan(E85) | E85 3/ | 2.4438 | 2.5021 | 2.5612 | 2.5965 | 2.6264 | 2.721 | 2.8259 | 2.9327 | 3.0305 | 3.182 | 3.3437 | 3.4622 | 3.5597 | 3.7004 | 3.8048 | 3.8944 | 3.999 | 4.1407 | 4.2308 | 4.3608 | 4.4917 | 4.5971 | 4.7482 | 4.9039 | 5.0322 | 5.1913 | 5.3278 | 5.436 | 5.5661 | 5.6929 | 2.959%
PPP000:nom_T_EthanWhole | Ethanol Wholesale Price | 1.4504 | 1.4854 | 1.5548 | 1.6547 | 1.5872 | 1.7209 | 1.7968 | 1.8753 | 1.9553 | 2.0352 | 2.1214 | 2.1795 | 2.167 | 2.2727 | 2.3321 | 2.3006 | 2.3046 | 2.4473 | 2.46 | 2.5128 | 2.6049 | 2.6327 | 2.6656 | 2.6923 | 2.7811 | 2.8162 | 2.9679 | 2.9098 | 3.0108 | 3.1156 | 2.671%
PPP000:nom_T_MotorGasol | Motor Gasoline 4/ | 3.1093 | 3.0533 | 2.7806 | 2.8247 | 2.8619 | 2.9624 | 3.0732 | 3.1838 | 3.2851 | 3.4439 | 3.6354 | 3.753 | 3.8671 | 3.9832 | 4.0858 | 4.2051 | 4.3244 | 4.4684 | 4.5689 | 4.7085 | 4.8451 | 4.9627 | 5.1261 | 5.292 | 5.4287 | 5.5964 | 5.7408 | 5.8553 | 5.9923 | 6.1274 | 2.367%
PPP000:nom_T_JetFuel | Jet Fuel 5/ | 1.9841 | 2.1242 | 2.0181 | 2.2325 | 2.2946 | 2.373 | 2.4768 | 2.5832 | 2.6735 | 2.7263 | 2.8718 | 2.9676 | 3.053 | 3.1519 | 3.2426 | 3.3516 | 3.4757 | 3.5887 | 3.6891 | 3.8117 | 3.9283 | 4.0267 | 4.1837 | 4.3499 | 4.474 | 4.6259 | 4.7535 | 4.8552 | 4.9771 | 5.0759 | 3.292%
PPP000:nom_T_DieselFuel | Diesel Fuel (distillate fuel oil) 6/ | 3.2566 | 3.2064 | 3.1479 | 3.334 | 3.4103 | 3.4897 | 3.5883 | 3.7074 | 3.8198 | 3.9029 | 4.099 | 4.2071 | 4.3239 | 4.4278 | 4.5444 | 4.68 | 4.8232 | 4.9572 | 5.0852 | 5.2436 | 5.3868 | 5.5122 | 5.6973 | 5.8938 | 6.0519 | 6.234 | 6.3907 | 6.5237 | 6.6673 | 6.8035 | 2.573%
PPP000:nom_T_ResidualFu | Residual Fuel Oil | 1.8469 | 1.5992 | 2.0058 | 2.1947 | 2.2745 | 2.3592 | 2.4788 | 2.5727 | 2.6536 | 2.7377 | 2.8437 | 2.9277 | 3.0182 | 3.0884 | 3.1638 | 3.2306 | 3.3095 | 3.4247 | 3.4889 | 3.6432 | 3.7566 | 3.8627 | 4.0265 | 4.173 | 4.2923 | 4.4297 | 4.5452 | 4.6412 | 4.757 | 4.8549 | 3.389%
Electric Power 7/
PPP000:nom_E_Distillate | Distillate Fuel Oil | 2.9823 | 3.0971 | 2.9181 | 3.0539 | 3.0277 | 3.0032 | 3.0061 | 3.1154 | 3.2146 | 3.2916 | 3.4 | 3.4988 | 3.5834 | 3.6861 | 3.7862 | 3.9058 | 4.0331 | 4.1428 | 4.2485 | 4.3905 | 4.5091 | 4.6198 | 4.7781 | 4.9497 | 5.0864 | 5.2607 | 5.3971 | 5.5069 | 5.6311 | 5.7451 | 2.287%
PPP000:nom_E_ResidualFu | Residual Fuel Oil | 1.9437 | 2.0447 | 1.999 | 2.1905 | 2.275 | 2.3604 | 2.4926 | 2.5842 | 2.6647 | 2.7436 | 2.8599 | 2.9414 | 3.0332 | 3.1062 | 3.1831 | 3.2497 | 3.3317 | 3.4433 | 3.5157 | 3.6453 | 3.7369 | 3.8087 | 3.9299 | 4.0226 | 4.0669 | 4.2185 | 4.3377 | 4.4474 | 4.5653 | 4.6683 | 3.068%
Average Prices, All Sectors 8/
PPP000:nom_Avg_Liquefie | Propane | 1.7824 | 2.0012 | 1.9241 | 1.9675 | 2.0047 | 2.0636 | 2.1503 | 2.2598 | 2.3607 | 2.4646 | 2.5873 | 2.6848 | 2.7861 | 2.8763 | 2.9603 | 3.0479 | 3.1415 | 3.237 | 3.3243 | 3.4375 | 3.5439 | 3.6338 | 3.7427 | 3.8608 | 3.9594 | 4.0673 | 4.173 | 4.2757 | 4.3714 | 4.4659 | 3.218%
PPP000:nom_Avg_MotorGas | Motor Gasoline 4/ | 3.1081 | 3.0527 | 2.7837 | 2.8293 | 2.8664 | 2.9656 | 3.0745 | 3.1851 | 3.2864 | 3.4453 | 3.6364 | 3.7541 | 3.8681 | 3.9843 | 4.087 | 4.2062 | 4.3256 | 4.4697 | 4.5702 | 4.7098 | 4.8465 | 4.9642 | 5.1276 | 5.2936 | 5.4304 | 5.5982 | 5.7425 | 5.8571 | 5.9942 | 6.1294 | 2.369%
PPP000:nom_Avg_JetFuel | Jet Fuel 5/ | 1.9841 | 2.1242 | 2.0181 | 2.2325 | 2.2946 | 2.373 | 2.4768 | 2.5832 | 2.6735 | 2.7263 | 2.8718 | 2.9676 | 3.053 | 3.1519 | 3.2426 | 3.3516 | 3.4757 | 3.5887 | 3.6891 | 3.8117 | 3.9283 | 4.0267 | 4.1837 | 4.3499 | 4.474 | 4.6259 | 4.7535 | 4.8552 | 4.9771 | 5.0759 | 3.292%
PPP000:nom_Avg_Distilla | Distillate Fuel Oil | 3.1917 | 3.18 | 3.1086 | 3.2866 | 3.3491 | 3.4153 | 3.5008 | 3.6179 | 3.7256 | 3.8059 | 3.9852 | 4.0897 | 4.2007 | 4.3008 | 4.4132 | 4.5429 | 4.6862 | 4.8161 | 4.9374 | 5.0912 | 5.2293 | 5.3512 | 5.5316 | 5.7219 | 5.8767 | 6.0545 | 6.2042 | 6.3326 | 6.4709 | 6.5986 | 2.536%
PPP000:nom_Avg_Residual | Residual Fuel Oil (dollars per barrel) | 75.5294 | 67.3413 | 82.4322 | 90.664 | 94.2503 | 98.0029 | 103.2754 | 107.1678 | 110.5126 | 113.9918 | 118.4152 | 121.9088 | 125.655 | 128.5674 | 131.6948 | 134.4276 | 137.6362 | 142.4519 | 145.0264 | 151.5616 | 156.2643 | 160.6598 | 167.4791 | 173.5574 | 178.4301 | 184.1853 | 189.0169 | 193.0042 | 197.8171 | 201.8597 | 3.448%
PPP000:nom_Avg_Average | Average | 2.5403 | 2.503 | 2.3379 | 2.4138 | 2.4398 | 2.499 | 2.5763 | 2.6645 | 2.7447 | 2.8439 | 2.979 | 3.0709 | 3.1641 | 3.2497 | 3.3339 | 3.4322 | 3.5344 | 3.6466 | 3.7288 | 3.8449 | 3.9513 | 4.0452 | 4.1859 | 4.3257 | 4.4369 | 4.5765 | 4.697 | 4.8008 | 4.9126 | 5.0206 | 2.377%
1/ Weighted average price delivered to U.S. refiners.
2/ Includes combined heat and power plants that have a non-regulatory status, and small on-site generating systems.
3/ E85 refers to a blend of 85 % ethanol (renewable) and 15 % motor gasoline (nonrenewable). To address cold starting
issues, the percentage of ethanol varies seasonally. The annual average ethanol content of 74 percent is used for these projections.
4/ Sales weighted-average price for all grades. Includes Federal, State, and local taxes.
5/ Includes only kerosene type.
6/ Diesel fuel for on-road use. Includes Federal and State taxes while excluding county and local taxes.
7/ Includes electricity-only and combined heat and power plants that have a regulatory status.
8/ Weighted averages of end-use fuel prices are derived from the prices in each sector and the corresponding sectoral consumption.
Sources: 2021: U.S. Energy Information Administration (EIA), Short-Term Energy Outlook, November 2021 and EIA,
Projections: EIA, AEO2022 National Energy Modeling System run ref2022.d011222a.
| Sector and Fuel | 2021 | 2022 | 2023 | 2024 | 2025 | 2026 | 2027 | 2028 | 2029 | 2030 | 2031 | 2032 | 2033 | 2034 | 2035 | 2036 | 2037 | 2038 | 2039 | 2040 | 2041 | 2042 | 2043 | 2044 | 2045 | 2046 | 2047 | 2048 | 2049 | 2050 | 2021–2050
Rate of Growth
| Motor Gasoline |  | -4.115% | -10.52% | -0.6626% | -1.031% | 1.033% | 1.173% | 1.059% | 0.7285% | 2.449% | 3.18% | 0.9932% | 0.8065% | 0.7533% | 0.3546% | 0.6938% | 0.6097% | 1.08% | 0.03604% | 0.7683% | 0.619% | 0.1448% | 0.9778% | 0.931% | 0.306% | 0.7862% | 0.2935% | -0.2831% | 0.04468% | -0.03398%
| Diesel Fuel (distillate fuel oil) |  | 4.534% | -6.652% | 8.175% | 0.3943% | 0.9445% | 1.793% | 1.735% | 1.039% | -0.3468% | 2.961% | 1.091% | 0.6515% | 0.9839% | 0.6472% | 1.129% | 1.455% | 1.001% | 0.5746% | 1.03% | 0.7735% | 0.2211% | 1.571% | 1.651% | 0.5677% | 1.086% | 0.4693% | -0.1431% | 0.2125% | -0.2968%
Fuel Taxes in Oklahoma, $/Galon
| Fuel | 2021: State; 2022: Federal; 2023: Total
| Motor Gasoline | 2021: 0.19; 2022: 0.184; 2023: 0.374
| Diesel Fuel (distillate fuel oil) | 2021: 0.19; 2022: 0.244; 2023: 0.434
Adjusted Fuel Prices (without taxes)
| Motor Gasoline | 2.7353 | 2.6227 | 2.3467 | 2.3312 | 2.3071 | 2.331 | 2.3583 | 2.3833 | 2.4007 | 2.4594 | 2.5377 | 2.5629 | 2.5835 | 2.603 | 2.6122 | 2.6304 | 2.6464 | 2.675 | 2.6759 | 2.6965 | 2.7132 | 2.7171 | 2.7437 | 2.7692 | 2.7777 | 2.7995 | 2.8077 | 2.7998 | 2.801 | 2.8001
| Diesel Fuel (distillate fuel oil) | 2.8226 | 2.9506 | 2.7544 | 2.9795 | 2.9913 | 3.0195 | 3.0737 | 3.127 | 3.1595 | 3.1485 | 3.2418 | 3.2771 | 3.2985 | 3.3309 | 3.3525 | 3.3903 | 3.4397 | 3.4741 | 3.4941 | 3.53 | 3.5573 | 3.5652 | 3.6212 | 3.681 | 3.7019 | 3.7421 | 3.7597 | 3.7543 | 3.7623 | 3.7511

## REF Detour
Detour Path
Closure of the Roosevelt Bridge would result in a detour of approximately 39 miles.
For the purposes of determining a detour distance, it is assumed the majority of the traffic is travelling a distance at minimum the 17 miles between Kingston and Durant.
| Mileage | Travel Time (mins)
Existing Route (Green) | 19.6 | 22
Detour (Red) | 40.5 | 46
Delta | 20.9 | 24
Existing Route (Green) |  |  | Detour (Red)

## OUTPUT Report Tables
Table 1: Summary of Benefits
Baseline Status and Problems to be Addressed | Change to Baseline | Types of Impacts & Benefits | Population Affected by Impacts | Benefit Value (2021 $ millions, 7% discount)
The US-75 corridor is included in the top 5% of freight bottlenecks in the Tulsa area and is listed as a critical freight corridor in ODOT's State Freight Plan. A specific challenge associated with the interchange is to adequately accommodate existing future and travel demand. The current interchange movements are operating at a Level of Service D and AM and PM peak hours are showing a total network delay of 47 and 44 vehicle hours of delay, respectively. Additionally, there are no multimodal accommodations across US-75. | The Oklahoma Department of Transportation (ODOT) and City of Tulsa (COT) propose to reconstruct the existing US-75/W. 81st Street interchange as a diverging diamond interchange (DDI), provide additional capacity on W. 81 Street, and provide new pedestrian and bicycle facilities across US-75. This innovative design will improve safety and traffic flow and provide a connection for non-vehicular traffic where none exists today. | Impact - Enhanced roadway design Benefit - Improved vehicle safety | Vehicle Owners and Truck Operators | 82.9353
|  | Impact - Reduced vehicular delays Benefit - Reduction in travel times | Vehicle Owners, and Truck Operators | 2.632
|  | Impact - Reduced delays through corridor Benefit - Reduced vehicle operating costs (fuel reduction) | Vehicle Owners and Truck Operators | 0.065552
|  | Impact - Reduced time spent idling during delays Benefit - Emissions reduction | Vehicle Owners, Truck Operators, and Residents of adjacent communities | 0.0053026
|  | Impact - New pedestrian facilities Benefit - Pedestrians and cyclist induced trips | Residents of adjacent communities | 0
|  | Impact - Increased overhead clearance at bridge Benefit - Reduced bridge hits and reduced maintenance costs over the life of the project. | Vehicle Owners, Truck Operators, and ODOT | 0.08824
|  | Impact - New bridge Benefit - Extended residual life of bridges at proposed interchange | ODOT | 20.8357
|  | Impact - Avoided detours due to structure condition Benefit - Avoided additional travel time | Vehicle Owners and Truck Operators | 229.9528
Total |  |  |  | 336.5148
[10 empty] | Current | 188.3683 |  | 2.2715
[5 empty] | Summary of BCA Outcomes, Millions of Dollars in 2021 |  |  |  |  | Base Case | 188.3683 |  | 2.2715 | <-Update if base case changes
[5 empty] | Project Evaluation Metric | Undiscounted | Present Value at 3% Discount Rate | Present Value at 7% Discount Rate | Parameters | Change in Parameter Value | New NPV | % Change in NPV | New B/C Ratio
[5 empty] | Total Benefits | 1353.1697 | 728.3533 | 336.5148 | Future Detour Timing | 5 Years Earlier | 323.2714 | 71.62% | 3.1821
[5 empty] | Total O&M (Cost) / Savings | 10.7738 | 8.8554 | 6.8256 |  | 5 Years Later | 70.828 | -62.4% | 1.4781
[5 empty] | Total Capital (Cost) / Savings | -214.3902 | -185.9418 | -154.972 | CMF | 20% Reduction | 201.401 | 6.919% | 2.3595
[5 empty] | Net Present Value (NPV) | 1149.5533 | 551.2669 | 188.3683 |  | 20% Increase | 175.3356 | -6.919% | 2.1835
[5 empty] | Benefit / Cost Ratio | 6.6457 | 4.113 | 2.2715 | Capital Cost | 20% Reduction | 215.1965 | 14.24% | 2.7738
[5 empty] | Internal Rate of Return | 13.23% |  |  |  | 20% Increase | 161.5402 | -14.24% | 1.9232
[9 empty] | Analysis Period | 30 Year Analysis Period | 342.043 | 81.58% | 3.2849
Summary of Project Costs, Millions of Dollars in 2021
[5 empty] | Cost Category | Undiscounted | Present Value at 3% Discount Rate | Present Value at 7% Discount Rate
[5 empty] | Capital Cost | 214.3902 | 185.9418 | 154.972
[5 empty] | Maintenance (negative is savings) | -10.7738 | -8.8554 | -6.8256
[5 empty] | Total | 203.6164 | 177.0864 | 148.1465
Summary of Benefits, Millions of Dollars in 2021
[5 empty] | Project Evaluation Metric | Undiscounted | Present Value at 3% Discount Rate | Present Value at 7% Discount Rate
[5 empty] | Safety Benefits | 256.8347 | 153.8479 | 82.9353
[5 empty] | Travel Time - Vehicular | 8.4464 | 4.9861 | 2.632 | Synchro Analysis: Total Vehicle-Hours per Day | 2021 |  | 2050
[5 empty] | Travel Time - Pedestrian | 0 | 0 | 0 |  | AM | PM | AM | PM
[5 empty] | Reduced Vehicle Operating Costs | 0.21747 | 0.12661 | 0.065552 | Existing | 5.6 | 5.6 | 48.9 | 182.5
[5 empty] | Emissions Reduction* | 0.016724 | 0.0098448 | 0.0053026 | Proposed | 3.4 | 3.6 | 37.5 | 133
[5 empty] | Pedestrian / Cycling Improvements | 0 | 0 | 0 | Benefit | 2.2 | 2 | 11.4 | 49.5
[5 empty] | Reduced Bridge Hits | 0.25 | 0.15575 | 0.08824
[5 empty] | Residual Value | 121 | 56.1071 | 20.8357 | SYNCHRO FUEL CONSUMPTION DATA
[5 empty] | Avoided Detour | 966.4043 | 513.1199 | 229.9528 | Synchro Analysis: Fuel Consumption (gal.) | 2021 |  | 2050
[5 empty] | Present Value of Benefit (Cost) | 1353.1697 | 728.3533 | 336.5148
[10 empty] | AM | PM | AM | PM
[9 empty] | Existing | 122 | 136 | 412 | 547
[9 empty] | Proposed | 122 | 136 | 410 | 530
[9 empty] | Benefit | 0 | 0 | 2 | 17
Safety Assumptions
[5 empty] | Variable | Unit | Value | Source
[5 empty] | Property Damage Only | Incidents/year | 7.2 | ODOT Data | SYNCHRO EMISSIONS DATA
[5 empty] | Possible Injury | Incidents/year | 1.2 | ODOT Data | Emissions (kg) | 2021 |  |  |  | 2050
[5 empty] | Non-Incapacitating Injury | Incidents/year | 1.8 | ODOT Data |  | AM |  | PM |  | AM |  | PM
[5 empty] | Incapacitating Injury | Incidents/year | 0.4 | ODOT Data |  | Exisiting | Proposed | Exisiting | Proposed | Exisiting | Proposed | Exisiting | Proposed
[5 empty] | Fatality | Incidents/year | 0.8 | ODOT Data | CO2 | 8.5 | 8.5 | 9.51 | 9.47 | 28.8 | 28.6 | 38.2 | 37
[5 empty] | Base Year | year | 2020 | ODOT Data | NOX | 1.65 | 1.65 | 1.85 | 1.84 | 5.6 | 5.6 | 7.4 | 7.2
[5 empty] | Property Damage Only | $/incident | 4800 | BCA Guidelines Table A-2 | VOC | 1.97 | 1.97 | 2.21 | 2.2 | 6.7 | 6.6 | 8.9 | 8.6
[5 empty] | Possible Injury | $/incident | 78500 | BCA Guidelines Table A-1
[5 empty] | Non-Incapacitating Injury | $/incident | 153700 | BCA Guidelines Table A-1
[5 empty] | Incapacitating Injury | $/incident | 564300 | BCA Guidelines Table A-1
[5 empty] | Fatality | $/incident | 13046800 | BCA Guidelines Table A-1
[5 empty] | Crash Modification Factor - Utilized | factor | 0.44 | Calculation
Residual Value
[5 empty] | Variable | Unit | Value | Source / Comment
[5 empty] | Residual Cost (Project Structures Cost) | $ | 165000000 | Calculation
[5 empty] | Useful Life (Project Structures) | Years | 75 | Design life provided by ODOT
[5 empty] | Existing Asset Useful Value | $ | 0 | ODOT Provided
Pedstrian Ammenities
[5 empty] | Variable | Unit | Value | Source / Comment
[5 empty] | Pedestrian Base Year | Year | 2023 | Not monetized
[5 empty] | Pedestrian Base Year Count | Ped/day | 0 | Not monetized
[5 empty] | Pedestrian Annual Growth Rate | % | 0.019824 | Census data City of Durant, OK. Calcs in tab "REF- Pedestrian"
[5 empty] | Pedestrian Annual Growth Rate - Sensitivity | % | 0 | % Increase to value in row above
[5 empty] | Expanded Sidewalk Value (per foot of added Width) | $ / person-mile walked | 0.11 | BCA Guidelines Table A-8
[5 empty] | Install Marked-Crosswalk on Roadway with Volumes ≥10,000 Vehicles per Day | $ / each | 0.18 | BCA Guidelines Table A-8
[5 empty] | Install Signal for Pedestrian Crossing on Roadway with Volumes ≥13,000 Vehicles per Day | $ / each | 0.48 | BCA Guidelines Table A-8
Bridge Hits
[5 empty] | Variable | Unit | Value | Source / Comment
[5 empty] | Number of Bridge Hits | count | 3 | ODOT Data
[5 empty] | Perdiod of Bridge Hits Analyzed | years | 18 | ODOT Data
[5 empty] | Number of Low Clearance Bridge in District | count | 1 | ODOT Data
[5 empty] | Probability of Bridge Hit | incidents / Period | 300% | Calculation
[5 empty] | Probability of Bridge Hit | incidents / year | 16.67% | Calculation
[5 empty] | Bridge Replacement Cost | $ | 0 | Full bridge replacement related to bridge hit not assumed realistic
[5 empty] | Average bridge damage per hit | $ | 75000 | ODOT Data
[5 empty] | Total cost of bridge hit | $/incident | 75000 | Calculation
Travel Time Savings - Vehicles
[5 empty] | Variable | Unit | Value | Source / Comment
[5 empty] | All Purposes | $/person/hr | 18.8 | BCA Guidelines Table A-3
[5 empty] | Passenger Vehicles All Travel | per/veh | 1.67 | BCA Guidelines Table A-4
[5 empty] | Heavy Vehicle Occupancy | per/veh | 1 | Assumed value
Avoided Detour
[5 empty] | Variable | Unit | Value | Source / Comment
[5 empty] | Base Detour Year | Year | 2023 | Assumed value
[5 empty] | Truck Detour - Years from Base Detour Year until load restrictions | Years | 10 | ODOT provided input
[5 empty] | Truck Detour - Utilized | Years | 10 | ODOT provided input
[5 empty] | Change in Timing of Truck Detour - Sensitivity (positive = later, negative = earlier) | Years | 0 | Change to row above
[5 empty] | Total Detour - Years from Base Detour Year until bridge closes | Years | 15 | ODOT provided input
[5 empty] | Total Detour - Utilized | Years | 15 | ODOT provided input
[5 empty] | Change in Timing of Truck Detour - Sensitivity (positive = later, negative = earlier) | Years | 0 | Change to row above
[5 empty] | Flood Event - Frequency of Detours | Years | 15 | ODOT provided input
[5 empty] | Flood Event - Duration | Days | 7 | ODOT provided input
[5 empty] | Flood Event - Weighted Impact (average % of year detoured) | % | 0.0012785 | Calculation
[5 empty] | Additional duration from Detour (Detour - Existing) | mins | 24 | Assumed value based on posted speed limit
[5 empty] | Detour Length | Miles | 20.9 | See 'REF Detour' tab