## Box Bed Volume
(Insert Information at Underlined Cells __________)
APPLICANT:
ID NUMBER: |  |  |  | MODEL:
RATED VOLUME: |  |  |  |  | DATE:
LICENSE TAG NO: |  |  |  |  | STATE:
COMPANY:
| Ft. | In. | Decimal
L = |  |  | 0
W = |  |  | 0
H = |  |  | 0
| VOLUME | = | 0 | CF
| VOLUME | = | 0 | / | 27 | = | 0 | CY
INSERT PHOTO IN UPPER LEFT CELL
AND RESIZE TO FIT THIS BOX
UNIT | 0
L
W
H
ADJUSTMENT FOR TAILGATE
Height of Tailgate =
VOLUME = (((H - Height of Tailgate) Squared) X Width)/2
| = | 0 | CF | = | 0 | CY
| NET VOLUME = |  | 0 | 0R | 0 | CY