## Self Loader Volume
(Insert information at underlined cells ________)
APPLICANT:
ID NUMBER: |  |  |  | MODEL:
RATED VOLUME:
DATE: |  |  |  | LICENSE NO:
COMPANY:
| Ft. | In. | Decimal
L1 = |  |  | 0 |  | A1 = | 0
L2 = |  |  | 0 |  | A2 = | 0
W = |  |  | 0 |  | Total A | 0 | SF
H1 = |  |  | 0 |  | VOL = | 0 | CF
H2 = |  |  | 0 |  | VOL = | 0 | CY
HT = |  |  | 0
INSERT PHOTO IN UPPER LEFT CELL AND RESIZE
TO FIT THIS BOX
UNIT | 0
|  |  | L1 |  |  | L2
H2
A3
H1 |  | A1 |  | A2
HT
W
ADJUSTMENT FOR TAILGATE
| Height of Tailgate = |  |  | 0
VOLUME = A3 X Width = ((H2 - HT) Squared X Width)/2
| = | 0 | CF | = | 0 | CY
| NET VOLUME = |  | 0 | 0R | 0 | CY